## Summary
Southern GLOBEC
Summary of ice thickness, snow depth, and freeboard measurements from all the transects
There were 421 measurements, totaling 261.3 m of ice drilled
|  | Snow/Ice | Snow | Ice |  | Wet
| Transect | temp | Depth | Thickness | freeboard | Layer | Flooded
| Number | ( C ) | (cm) | ( cm ) | ( cm ) | ( cm ) | (cm)
| Average | -4.2673 | 16.2931 | 61.9194 | -0.92891 | 6.0442 | 5.175
| STDev | 2.9288 | 10.7021 | 44.1579 | 9.5209 | 6.9123 | 4.9357
| Median | -2.8 | 16 | 43 | 0 | 2 | 5
| Min | -13.5 | 1 | 10 | -20 | 0 | 0
| Max | -0.2 | 57 | 280 | 80 | 28 | 20
TRANSECT SUMMARY
Ice | Transect |  | Length | SNOW |  |  |  | ICE |  |  |  | Freeboard |  |  |  | Wet Layer Liquid/Wicked |  |  |  | % Below
Station | Number | Date | (m) | Mean | STDev | Min | Max | Mean | STDev | Min | Max | Mean | STDev | Min | Max | Mean | STDev | Min | Max | Sea Level | Desciption
Process Site 1, Floe 1 | TR1 | 2001-07-28 | 12 | 18.6154 | 3.709 | 13 | 26 | 65.3077 | 19.2717 | 49 | 103 | 0.076923 | 1.2558 | -2 | 3 |  |  |  |  | 31 | level 30-32cm GWI cake floe rafted to ridged 60-100cm FYI cake floe
Process Site 1, Floe 2 | TR2 | 2001-07-28 | 25 | 5.6538 | 0.50536 | 5 | 7 | 31.96 | 0.43108 | 31 | 33 | 0.84 | 0.37417 | 0 | 1.5 |  |  |  |  | 0 | level 30-32cm GWI 20-100m floe
Arched Ice Berg | TR3 | 2001-07-30 | 69 | 15.2857 | 12.1287 | 1 | 47 | 60.3 | 44.6329 | 17 | 214 | -1.25 | 7.555 | -17 | 22 | 3.7786 | 5.8531 | 0 | 23 | 37 | semi-level 25-37cm young FYI 20-100m floe rafted to a ridged 25-200cm FYI 20-100m floe; flooded areas on ridged floe
Leopard Seal | TR4 | 2001-08-01 | 10 | 10.8182 | 5.5824 | 3 | 19 | 51.2727 | 22.3477 | 29 | 95 | 2.9091 | 7.0207 | -6 | 15 |  |  |  |  | 45 | ridged/rafted 30-100cm young FYI cake floe
Return to Flooding | TR5 | 2001-08-02 | 24 | 14.4 | 8.5926 | 4 | 36 | 33.04 | 9.9477 | 10 | 54 | -0.3 | 2.9981 | -8 | 5 | 1.8 | 1.291 | 0 | 5 | 48 | flooded and rafted 15-55cm young FYI 20-100m floe
Robert | TR6, TR7 | 8/5-8/6 | 126 | 22.7402 | 9.5871 | 4 | 57 | 71.4488 | 50.3268 | 19 | 235 | -2.5984 | 10.5922 | -17 | 36 | 5.1181 | 4.5147 | 0 | 17 | 67 | flooded, highly ridged/rafted 25-200cm young FYI 100-500m floe
Robert | TR8 | 2001-08-09 | 32 | 16.0909 | 5.4162 | 8 | 32 | 57.4848 | 19.7122 | 43 | 142 | 0.48485 | 1.5077 | -3 | 3 | 3.2727 | 1.039 | 1 | 6 | 21 | Remeasure of a level portion of the line to observe Freezeback of slush layer
Fernando | TR9 | 2001-08-11 | 35 | 23.3333 | 7.5043 | 7 | 33 | 42.9722 | 8.2097 | 33 | 74 | -10.1944 | 7.3672 | -20 | 17 | 8.5278 | 5.4785 | 0 | 20 | 89 | highly flooded, ridged 35-50cm FYI 20-100m floe
Backbend | TR10 | 2001-08-12 | 15 | 20.5294 | 11.4952 | 7 | 38 | 50.7647 | 16.5512 | 33 | 97 | -4.7647 | 7.8464 | -16 | 15 | 8.5455 | 5.8543 | 0 | 17 | 69 | level 45cm FYI cake floe rafted to ridged 45-100cm FYI cake floe; heavy flooding in rafted area near ridge
Billy | TR11, TR12 | 8/15-8/16 | 76 | 6.4026 | 3.9387 | 1 | 22 | 74.987 | 57.0714 | 23 | 280 | 5.9481 | 10.5005 | -1 | 80 | 0.57143 | 0.86494 | 0 | 4 | 1 | level 20cm GWI cake floe rafted to a highly ridged/rafted 50-240cm FYI cake floes
Billy | TR13 | 2001-08-19 | 44 | 12.8222 | 7.0269 | 2 | 31 | 62.1111 | 46.1737 | 27 | 179 | 3.0444 | 6.2303 | -1 | 32 | 1.75 | 1.6596 | 0 | 8 | 7 | observed snow loading of up to 20cm, freeboard depression of up to 3cm and ice growth up to 5cm during a 3-day period
Yoga | TR14 | 2001-08-23 | 20 | 18.2857 | 5.4602 | 8 | 29 | 76.8095 | 21.1746 | 41 | 119 | -1.4762 | 4.8437 | -8 | 12 | 2.119 | 2.828 | 0 | 10 | 57 | rafted/ridged 50-120cm FYI cake floe with some flooded areas (floe cemented to other cake and larger floes)
No transects at Amphipod, Swell or Roxanne.
|  | Total length of transects | 488 | m
Note on D40: 90degree bend at 26m
Note on D42: 0-26 and 51-60 m redo to check snow loading and ice growth

## Event19-TR1
|  | Ice Thickness transect # | TR 1
|  | Event # | 19
|  | Date | 2001-07-28
|  | Time | 1425 Local
|  | Floe Discription | 15 meter diameter floe. 50 cm thick small ridge(1 block in center of line
| Snow/Ice | Snow | Ice
Distance | temp | Depth | Thickness | freeboard
( m ) | ( C ) | (cm) | ( cm ) | ( cm )
0 | -4.9 | 20 | 80 | 0
1 | -4.6 | 21 | 97 | 1
2 | -5 | 19 | 86 | 3
3 | -5 | 17 | 103 | 0
4 | -5.7 | 13 | 52 | 1
5 | -4.9 | 14 | 50 | 0
6 | -4.4 | 17 | 51 | 0
7 | -4.5 | 18 | 49 | 0
8 | -3.3 | 22 | 57 | -1
9 | -3 | 26 | 53 | -1
10 | -3.9 | 14 | 59 | -1
11 | -3.5 | 19 | 62 | 1
12 | -2.8 | 22 | 50 | -2
|  | Snow | Ice | Freeboard
| Ave | 18.6154 | 65.3077 | 0.076923
| Std | 3.709 | 19.2717 | 1.2558
| Min | 13 | 49 | -2
| Max | 26 | 103 | 3
Note on A11: Block under the ice, could feel it with the drill string

## Event21-TR2
|  | Ice Thickness transect # | TR 2
|  | Event # | 21
|  | Date | 2001-07-28
|  | Time | 1545 local
|  | Floe Discription | 40m by 25m floe 30cm thick flat uniform
| Snow/Ice | Snow | Ice
Distance | temp | Depth | Thickness | freeboard
( m ) | ( C ) | (cm) | ( cm ) | ( cm )
0 | -7.7 | 5
1 | -7.3 | 5.5 | 32 | 1
2 | -8 | 5.5 | 32 | 1
3 | -8 | 5 | 31 | 0.5
4 | -7.8 | 6 | 31.5 | 1
5 | -8.1 | 5.5 | 32 | 1
6 | -7.9 | 5.5 | 32 | 1
7 | -7.5 | 6 | 32 | 1
8 | -7.6 | 5.5 | 32 | 1
9 | -8.1 | 5 | 32 | 1
10 | -7.5 | 6 | 31.5 | 1.5
11 | -7.6 | 6 | 32 | 1
12 | -7.4 | 6 | 32 | 1
13 | -8 | 5.5 | 32 | 0.5
14 | -8.1 | 6 | 32 | 1
15 | -7.4 | 6 | 32 | 1
16 | -7.3 | 6 | 33 | 1
17 | -7.3 | 6 | 33 | 1
18 | -8.1 | 5 | 32 | 0.5
19 | -6.9 | 7 | 32 | 1
20 | -7.4 | 6 | 32 | 0
21 | -7.8 | 5 | 32 | 1
22 | -7.6 | 6 | 32 | 1
23 | -8 | 5 | 32 | 1
24 | -7.7 | 5 | 32 | 0
25 | -7.8 | 6 | 31 | 0
|  | Snow | Ice | Freeboard
| Ave | 5.6538 | 31.96 | 0.84
| Std | 0.50536 | 0.43108 | 0.37417
| Min | 5 | 31 | 0
| Max | 7 | 33 | 1.5

## Event 31-TR3
|  | Ice Thickness transect # | TR3 | Event 31 @ 85 meters Event 32 at 5 meters
|  | Event # | 31 | Snow line Actually from Event 32 to Event 31
|  | Date | 2001-07-30
Time
|  | Floe Discription | Flat floe changing over to rafting and ridged section.
Windy, Tape not straight |  |  |  |  | Before Drill
| Snow/Ice | Snow | Ice |  | Wet
Distance | temp | Depth | Thickness | freeboard | Layer
( m ) | ( C ) | (cm) | ( cm ) | ( cm ) | ( cm )
69 | -2.7 | 8 | 27 | 0 | 1
68 | -2.9 | 8 | 27 | 0 | 1
67 | -4.3 | 4 | 32 | 1 | 1
66 | -4.4 | 7 | 34 | 0.5 | 1
65 | -5.2 | 5 | 36 | 2 | 1
64 | -5.3 | 3 | 36 | 2 | 0
63 | -5.1 | 3 | 35 | 3 | 0.5
62 | -5 | 3 | 33 | 1.5 | 0.5
61 | -4.7 | 1 | 31 | 1.5 | 0
60 | -5 | 2 | 33 | 1 | 1
59 | -5.1 | 2 | 35 | 3 | 0
58 | -5.3 | 2 | 33 | 3 | 0.5
57 | -5.4 | 4 | 32 | 2 | 1
56 | -5 | 2 | 31 | 2 | 1
55 | -4.8 | 4 | 31 | 1 | 1
54 | -3.6 | 7 | 33 | 1 | 1
53 | -4.9 | 5 | 37 | 2 | 1
52 | -5.1 | 3 | 38 | 2 | 0.5
51 | -5.2 | 6 | 38 | 2 | 0.5
50 | -5.5 | 3 | 38 | 3 | 1
49 | -5.1 | 4 | 41 | 2 | 1
48 | -5.5 | 3 | 38 | 2 | 0
47 | -5 | 1 | 38 | 3 | 0
46 | -4.9 | 1 | 37 | 2 | 1
45 | -4.2 | 6 | 32 | 1 | 1
44 | -3 | 9 | 37 | 0 | 3
43 | -3 | 10 | 23 | -13 | 3
42 | -2.3 | 21 | 27 | -13 | 11
41 | -2.4 | 23 | 36 | -11 | 9
40 | -2.8 | 16 | 54 | -5 | 3
39 | -3.4 | 14 | 37 | -13 | 9
38 | -4.2 | 15 | 52 | -1 | 2
37 | -4.5 | 17 | 68 | -1 | 2
36 | -4.4 | 18 | 63 | -1 | 1
35 | -4.1 | 18 | 59 | 0 | 2
34 | -4.3 | 19 | 49 | 0 | 2
33 | -4 | 20 | 49 | -1 | 1
32 | -3.8 | 17 | 49 | 0 | 3
31 | -3.7 | 11 | 38 | -12 | 1
30 | -4.3 | 6 | 50 | 2 | 1
29 | -5.2 | 4 | 31 | 3 | 1
28 | -5.2 | 4 | 40 | 2 | 3
27 | -4.5 | 2 | 46 | 2 | 2
26 | -3.2 | 13 | 40 | -14 | 2
25 | -2.5 | 32 | 40 | -11 | 15
24 | -2.2 | 32 | 43 | -16 | 22
23 | -2.1 | 32 | 41 | -17 | 17
22 | -2.1 | 37 | 51 | -2 | 12
21 | -2.1 | 33 | 53 | -14 | 20
20 | -2.9 | 38 | 60 | -17 | 23
19 | -3.2 | 33 | 118 | 22 | 0
18 | -4 | 42 | 123 | 1 | 0
17 | -3.6 | 18 | 122 | -1 | 4
16 | -2.8 | 16 | 123 | -11 | 12
15 | -3.3 | 32 | 123 | -9 | 2
14 | -4 | 19 | 177 | -3 | 2
13 | -4.3 | 31 | 149 | -1 | 1
12 | -4.6 | 47 | 133 | 2 | 5
11 | -4.3 | 21 | 214 | 6 | 0
10 | -4.1 | 40 | 189 | 5 | 0
9 | -4.2 | 17 | 157 | 12 | 0
8 | -4.3 | 12 | 120 | 12 | 0
7 | -4.2 | 22 | 118 | 14 | 0
6 | -4.5 | 20 | 127 | 9 | 0
5 | -4.2 | 16 | 82 | 3 | 1
4 | -3.1 | 25 | 40 | 0 | 1
3 | -2.3 | 23 | 35 | -5 | 7
2 | -2.1 | 19 | 35 | -7 | 7
1 | -2.5 | 32 | 27 | -15 | 20
0 | -2.1 | 27 | 17 | -12 | 15
|  | Snow | Ice | Freeboard | Wet Layer
| Ave | 15.2857 | 60.3 | -1.25 | 3.7786
| Std | 12.1287 | 44.6329 | 7.555 | 5.8531
| Min | 1 | 17 | -17 | 0
| Max | 47 | 214 | 22 | 23

## Event 55-TR4
|  | Ice Thickness transect # | TR4
|  | Event # | 55
|  | Date | 2001-08-01
|  | Time | 18:00
|  | Floe Discription | 12m x 7m floe, 7 smallblocks w/ drifts protruding up from the surface
Some flooding/ surface wet but not really wet
| Snow/Ice | Snow | Ice
Distance | temp | Depth | Thickness | freeboard
( m ) | ( C ) | (cm) | ( cm ) | ( cm )
0 | -1 | 19 | 95 | -6
1 | -3.9 | 3 | 71 | 11
2 | -5.2 | 5 | 62 | 14
3 | -3.9 | 3 | 40 | 2
4 | -3.6 | 6 | 79 | 15
5 | -1.9 | 14 | 51 | 0
6 | -0.7 | 14 | 31 | -1
7 | -1.3 | 14 | 35 | -1
8 | -0.4 | 15 | 38 | -1
9 | -1 | 15 | 33 | -1
10 | -0.2 | 11 | 29 | 0
After measurement calibration showed 1 probe off by +0.1C
|  | Snow | Ice | Freeboard
| Ave | 10.8182 | 51.2727 | 2.9091
| Std | 5.5824 | 22.3477 | 7.0207
| Min | 3 | 29 | -6
| Max | 19 | 95 | 15

## Event 61-TR5
Ice Thickness transect #
|  | Event # | 61 |  |  |  | Error in measurement. Surface really soft.
|  | Date | 2001-08-02 |  |  |  | Measureing flooded/wicked/snow to bottom of shovel drive
|  | Time | 19:00 |  |  |  | Measuring ice thick/freeboard to shovel drag. Not as far down as the flooded measurement
|  | Floe Discription | Welded together floes with ridging. Snow drifts. Ocasionally find crack about boot width.
0,1m blocks below (possible ship) Hole1m another depth of 69cm
| Snow/Ice | Snow | wet Above flooded |  | Ice
Distance | temp | Depth | Snow | Flooded | Thickness | freeboard
( m ) | ( C ) | (cm) | (cm) | (cm) | ( cm ) | ( cm )
0 | -1.9 | 15 | 1 | 0 | 30 | 4
1 | -2.1 | 10 | 2 | 0 | 31 | 3
2 | -2.7 | 4 | 1 | 0 | 34 | 5
3 | -2.3 | 5 | 1 | 0 | 32 | 4
4 | -1.7 | 17 | 4 | 0 | 28 | 2
5 | -1.7 | 24 | 5 | 5 | 22 | -2
6 | -1.6 | 26 | 3 | 6 | 10 | -6
7 | -1.8 | 27 | 3 | 8 | 27 | -2
8 | -1.8 | 24 | 1 | 8 | 26 | -1
9 | -1.6 | 36 | 2 | 7 | 16 | -8
10 | -2.2 | 18 | 2 | 0 | 39 | -3
11 | -1.7 | 19 | 3 | 0 | 45 | -2
12 | -1.8 | 15 | 2 | 2 | 31 | -1
13 | -1.8 | 15 | 2 | 1 | 32 | -2
14 | -1.7 | 14 | 2 | 2 | 26 | -3
15 | -1.9 | 24 | 2 | 4 | 31 | -3
16 | -2.1 | 13 | 3 | 0 | 25 | -1
17 | -3.1 | 6 | 1 | 0 | 36 | 0.5
18 | -3.3 | 8 | 0 | 0 | 39 | 1
19 | -4.1 | 6 | 0 | 0 | 41 | 2
20 | -4.4 | 6 | 0 | 0 | 42 | 2
21 | -4.1 | 8 | 0 | 0 | 41 | 1
22 | -4.6 | 6 | 1 | 0 | 38 | 1
23 | -3.7 | 6 | 1 | 0 | 50 | 0
24 | -3.5 | 8 | 3 | 0 | 54 | 1
|  |  | Snow | Ice | Freeboard | Wet Layer
|  | Ave | 14.4 | 33.04 | -0.3 | 1.8
|  | Std | 8.5926 | 9.9477 | 2.9981 | 1.291
|  | Min | 4 | 10 | -8 | 0
|  | Max | 36 | 54 | 5 | 5

## Event 72-TR6
|  | Ice Thickness transect # | TR6
|  | Event # | 72
|  | Date | 2001-08-05
|  | Time | 15:00
|  | Floe Discription | Wet, Process station 2 also called Ice Station Robert
| Snow/Ice | Snow | Water | Wicked | Ice
Distance | temp | Depth | Height | Depth | Thickness | Draft | freeboard
( m ) | ( C ) | (cm) | (cm) | (cm) | ( cm ) | ( cm ) | ( cm )
0 | -1.8 | 22 | 9.5 | 14 | 24 |  | -12
1 | -1.8 | 19 | 4.5 | 7 | 40 |  | -8
2 | -2.5 | 24 | 9.5 | 11 | 56 |  | -12
3 | -2.4 | 23 | 8 | 13 | 53 |  | -8
4 | -2.2 | 23 | 9 | 13 | 27 |  | -12
5 | -2.2 | 18 | 10.5 | 14 | 31 |  | -12
6 | -2.4 | 14 | 10 | 14 | 35 | 45 | -10
7 | -2.4 | 14 | 10.5 | 14 | 31 | 44 | -13
8 | -2.2 | 16 | 10.5 | 14 | 32 | 44 | -12
9 | -2.7 | 16 | 9.5 | 13.5 | 32 | 44 | -12
10 | -2.4 | 19 | 10 | 16 | 36 | 46 | -10
11 | -2.1 | 16 | 8 | 13 | 31 | 42 | -11
12 | -2.1 | 17 | 9 | 16 | 35 | 45 | -10
13 | -2.1 | 22 | 8 | 10.5 | 28 | 40 | -12
14 | -2.3 | 21 | 7 | 10 | 44 | 54 | -10
15 | -2.2 | 21 | 10 | 12 | 29 | 40 | -11
16 | -2.3 | 22 | 9.5 | 12 | 33 | 44 | -11
17 | -2.3 | 20 | 10 | 14 | 27 | 40 | -13
18 | -2.5 | 20 | 9 | 15 | 32 | 42 | -10
19 | -2.6 | 22 | 8.5 | 12 | 32 | 43 | -11
20 | -2.7 | 23 | 10 | 15 | 31 | 40 | -9
21 | -2.5 | 22 | 10 | 17 | 37 | 48 | -11
22 | -2.3 | 26 | 11 | 20 | 38 | 50 | -12
23 | -2 | 23 | 9.5 | 17 | 44 | 56 | -12
24 | -2 | 27 | 10 | 17 | 47 | 58 | -11
25 | -1.8 | 27 | 10 | 12 | 33 | 43 | -10
26 | -1.7 | 23 | 8 | 13 | 31 | 41 | -10
27 | -1.7 | 23 | 8 | 12 | 31 | 40 | -9
28 | -1.8 | 21 | 3 | 7 | 87 | 91 | -4
29 | -1.8 | 23 | 9 | 15 | 68 | 78 | -10
30 | -1.7 | 23 | 8.5 | 15 | 54 | 62 | -8
31 | -1.7 | 17 | 1 | 8 | 76 | 79 | -3
32 | -1.9 | 26 | 5.5 | 16 | 87 | 95 | -8
33 | -1.9 | 24 | 5 | 9 | 86 | 95 | -9
34 | -2 | 24 | 5 | 14 | 20 | 27 | -7
35 | -2 | 24 | 2 | 14 | 32 | 27 | 5
36 | -2.4 | 25 | 4 | 11 | 29 | 35 | -6
37 | -2.4 | 31 | 5 | 12 | 20 | 25 | -5
38 | -2.3 | 27 | 0.5 | 4 | 42 | 46 | -4
39 | -2.7 | 26 | 0 | 2 | 114 | 100 | 14
40 | -2.5 | 24 | 0 | 0 | 103 | 100 | 3
41 | -2.5 | 29 | 1 | 9 | 25 | 29 | -4
42 | -2.5 | 31 | 4 | 9 | 46 | 50 | -4
43 | -2.4 | 33 | 4 | 10 | 49 | 54 | -5
44 | -2.3 | 33 | 3 | 10 | 29 | 33 | -4
45 | -1.8 | 18 | 0 | 0 | 78 | 65 | 13
46 | -2 | 19 | 0 | 0 | 149 | 141 | 8
47 | -2 | 22 | 0 | 0 | 150 | 140 | 10
48 | -2 | 28 | 0 | 0 | 154 | 140 | 14
49 | -2.6 | 30 | 0 | 0 | 160 | 148 | 12
50 | -2.3 | 31 | 0 | 0 | 52 | 49 | 3
51 | -1.7 | 57 | 11.5 | 20 | 130 | 146 | -16
52 | -1.8 | 55 | 12 | 25 | 28 | 40 | -12
53 | -2 | 56 | 12.5 | 25 | 98 | 110 | -12
54 | -2 | 43 | 9 | 15 | 92 | 100 | -8
55 | -2.1 | 33 | 4 | 9 | 62 | 70 | -8
56 | -2 | 34 | 12 | 15 | 54 | 68 | -14
57 | -1.9 | 25 | 13 | 20 | 26 | 30 | -4
58 | -1.8 | 16 | 7 | 14 | 50 | 58 | -8
59 | -1.8 | 28 | 10 | 19 | 24 | 32 | -8
60 | -2 | 37 | 7 | 15 | 33 | 43 | -10
61 | -2.5 | 38 | 7 | 14 | 43 | 52 | -9
62 | -2.8 | 27 | 3 | 14 | 41 | 48 | -7
63 | -2.5 | 40 | 6.5 | 14 | 105 | 116 | -11
64 | -2.5 | 33 | 6 | 12 | 37 | 48 | -11
65 | -2.2 | 20 | 0 | 0 | 186 | 180 | 6
66 | -2.5 | 20 | 0 | 0 | 117 | 108 | 9
67 | -2.5 | 27 | 0 | 0 | 144 | 139 | 5
68 | -2.4 | 24 | 0 | 5 | 109 | 110 | -1
69 | -1.9 | 40 | 0 | 0 | 97 | 61 | 36
70 | -2 | 8 | 0 | 0 | 207 | 208 | -1
71 | -2.5 | 7 | 0 | 0 | 195 | 168 | 27
72 | -2.8 | 10 | 0 | 0 | 186 | 164 | 22
73 | -3 | 9 | 0 | 0 | 188 | 167 | 21
74 | -2.5 | 6 | 0 | 0 | 235 | 216 | 19
75 | -2.4 | 6 | 0 | 0 | 138 | 120 | 18
76 | -1.9 | 4.5 | 0 | 0 | 144 | 129 | 15
77 | -1.8 | 4 | 0 | 0 | 189 | 165 | 24
78 | -2.1 | 5 | 0 | 0 | 116 | 92 | 24
79 | -1.9 | 11.5 | 0 | 0 | 121 | 112 | 9
80 | -2.5 | 14 | 0 | 1 | 109 | 108 | 1
81 | -2.6 | 17 | 0 | 3 | 85 | 85 | 0
82 | -2.5 | 25 | 0 | 4 | 154 | 154 | 0
83 | -2.3 | 23 | 0 | 0 | 157 | 149 | 8
84 | -2.2 | 20 | 0 | 0 | 184 | 169 | 15
85 | -2.1 | 11 | 0 | 0 | 149 | 128 | 21
86 | -2.6 | 20 | 0 | 0 | 162 | 143 | 19
87 | -2.4 | 37 | 0 | 5 | 30 | 30 | 0
88 | -2.5 | 42 | 5 | 12 | 34 | 40 | -6
89 | -2.8 | 33 | 3 | 10 | 38 | 45 | -7
90 | -2.8 | 23 | 1 | 10 | 93 | 96 | -3
91 | -2.8 | 21 | 0 | 8 | 60 | 60 | 0
92 | -2.7 | 14 | 0 | 0 | 51 | 48 | 3
93 | -2.7 | 12 | 0 | 0 | 80 | 76 | 4
94 | -2.6 | 15 | 0 | 0 | 67 | 58 | 9
95 | -2.7 | 21 | 0 | 0 | 118 | 114 | 4
96 | -2.6 | 26 | 0 | 0 | 109 | 108 | 1
97 | -2.4 | 25 | 0 | 0 | 63 | 60 | 3
98 | -3 | 24 | 0 | 0 | 56 | 54 | 2
99 | -2.6 | 23 | 0 | 0 | 82 | 78 | 4
100 | -2.7 | 19 | 0 | 0 | 49 | 46 | 3
101 | -4.6 | 15 | 0 | 0 | 89 |  | 5
102 | -4 | 13 | 0 | 0 | 78 |  | 4
103 | -1.8 | 33 | 7 | 12 | 28 | 36 | -8
104 | -1.8 | 41 | 11 | 18 | 66 | 77 | -11
105 | -1.9 | 35 | 8 | 13 | 27 | 35 | -8
106 | -2 | 25 | 6 | 11 | 49 | 56 | -7
107 | -2.3 | 21 | 5 | 9 | 105 | 110 | -5
108 | -2.2 | 22 | 3 | 6 | 32 | 36 | -4
109 | -1.9 | 33 | 5 | 9 | 19 | 25 | -6
110 | -1.9 | 33 | 7 | 11 | 102 | 110 | -8
111 | -1.9 | 24 | 8 | 13 | 70 | 78 | -8
112 | -1.9 | 16 | 8 | 13 | 70 | 78 | -8
113 | -1.9 | 15 | 7 | 10 | 41 | 48 | -7
114 | -1.9 | 20 | 11 | 16 | 37 | 48 | -11
115 | -2 | 15 | 8 | 12 | 40 | 49 | -9
116 | -1.9 | 17 | 8 | 12 | 39 | 47 | -8
117 | -1.8 | 23 | 8 | 11 | 38 | 46 | -8
118 | -1.8 | 19 | 6 | 7 | 40 | 47 | -7
119 | -2.1 | 15 | 9 | 10 | 39 | 48 | -9
120 | -1.9 | 13 | 7 | 8 | 39 | 46 | -7
121 | -1.9 | 16 | 7 | 9 | 40 | 47 | -7
122 | -1.8 | 16 | 8 | 10 | 38 | 46 | -8
123 | -2 | 23 | 17 | 21 | 30 | 47 | -17
124 | -2.1 | 21 | 14 | 15 | 33 | 48 | -15
125 | -2.1 | 20 | 12 | 14 | 34 | 47 | -13
126 | -2.1 | 19 | 13 | 15 | 36 | 49 | -13
|  |  | Snow | Ice | Freeboard | Wet Layer
|  | Ave | 23.0236 | 71.4488 | -2.5984 | 5.1181
|  | Std | 9.5608 | 50.3268 | 10.5922 | 4.5147
|  | Min | 4 | 19 | -17 | 0
|  | Max | 57 | 235 | 36 | 17

## Event 88-TR7
|  |  | Ice Thickness transect # | TR7
|  |  | Event # | 88
|  |  | Date | 2001-08-06
|  |  | Time | 19:00
|  |  | Floe Discription | Process station 2 (Ice Station Robert), continuation of TR-6
Distance
| From start | Snow/Ice | Snow | Water | Wicked | Ice | Ice to
Distance | of TR6 | temp | Depth | Height | Depth | Thickness | freeboard | freeboard
( m ) | ( m ) | ( C ) | (cm) | (cm) | (cm) | ( cm ) | ( cm ) | ( cm )
0 | 100 | Same as Hole 100 of TR-6 Line
1 | 101 | -4.6 | 15 | 0 | 0 | 89 |  | 5
2 | 102 | -4 | 13 | 0 | 0 | 78 |  | 4
3 | 103 | -1.8 | 33 | 7 | 12 | 28 | 36 | -8
4 | 104 | -1.8 | 41 | 11 | 18 | 66 | 77 | -11
5 | 105 | -1.9 | 35 | 8 | 13 | 27 | 35 | -8
6 | 106 | -2 | 25 | 6 | 11 | 49 | 56 | -7
7 | 107 | -2.3 | 21 | 5 | 9 | 105 | 110 | -5
8 | 108 | -2.2 | 22 | 3 | 6 | 32 | 36 | -4
9 | 109 | -1.9 | 33 | 5 | 9 | 19 | 25 | -6
10 | 110 | -1.9 | 33 | 7 | 11 | 102 | 110 | -8
11 | 111 | -1.9 | 24 | 8 | 13 | 70 | 78 | -8
12 | 112 | -1.9 | 16 | 8 | 13 | 70 | 78 | -8
13 | 113 | -1.9 | 15 | 7 | 10 | 41 | 48 | -7
14 | 114 | -1.9 | 20 | 11 | 16 | 37 | 48 | -11
15 | 115 | -2 | 15 | 8 | 12 | 40 | 49 | -9
16 | 116 | -1.9 | 17 | 8 | 12 | 39 | 47 | -8
17 | 117 | -1.8 | 23 | 8 | 11 | 38 | 46 | -8
18 | 118 | -1.8 | 19 | 6 | 7 | 40 | 47 | -7
19 | 119 | -2.1 | 15 | 9 | 10 | 39 | 48 | -9
20 | 120 | -1.9 | 13 | 7 | 8 | 39 | 46 | -7
21 | 121 | -1.9 | 16 | 7 | 9 | 40 | 47 | -7
22 | 122 | -1.8 | 16 | 8 | 10 | 38 | 46 | -8
23 | 123 | -2 | 23 | 17 | 21 | 30 | 47 | -17
24 | 124 | -2.1 | 21 | 14 | 15 | 33 | 48 | -15
25 | 125 | -2.1 | 20 | 12 | 14 | 34 | 47 | -13
26 | 126 | -2.1 | 19 | 13 | 15 | 36 | 49 | -13
Note: Hole 11 also had an Ice thickness of 118, probably due to blocks.

## Event98-TR8
|  | Ice Thickness transect # | TR8
|  | Event # | 98
|  | Date | 2001-08-09 |  | calculated for graph
Time
|  | Floe Discription | Redo of the first 32 meters TR6 Slush freezing back but not completely in all places
Referenced to Sea Level
| Snow/Ice | Snow | Wicked | Old Ice | Ice
Distance | temp | Depth | Layer | Surface | Thickness | freeboard
( m ) | ( C ) | (cm) | (cm) | (cm) | ( cm ) | ( cm )
0 | -3.1 | 8 | 2 | -9 | 46 | 0
1 | -5 | 8 | 2 |  | 48 | 2
2 | -3.4 | 14 | 3 |  | 48 | 1.5
3 | -3.6 | 14 | 4 | -20.5 | 45 | 0.5
4 | -2.9 | 19 | 3 |  | 43 | 0
5 | -3.8 | 16 | 3 |  | 49 | 0
6 | -3.5 | 22 | 4 |  | 52 | -1
7 | -3.7 | 20 | 4 |  | 46 | -1
8 | -3 | 16 | 4 |  | 47 | -2
9 | -3 | 19 | 4 |  | 53 | -3
10 | -4 | 11 | 6 |  | 45 | 0
11 | -3.1 | 14 | 4 |  | 45 | -2
12 | -2.9 | 15 | 4 | -13 | 50 | 0
13 | -3 | 15 | 5 |  | 68 | 0
14 | -1.7 | 16 | 4 | -15 | 65 | 0
15 | -2.7 | 15 | 2 | -14 | 52 | 1
16 | -2.6 | 13 | 3 | -16 | 45 | -1
17 | -3.1 | 9 | 3 |  | 49 | 1
18 | -3.1 | 13 | 3 |  | 47 | 1
19 | -3.3 | 9 | 3 | -13 | 44 | 1
20 | -1.9 | 16 | 3 | -20 | 53 | 0
21 | -3.3 | 22 | 3 |  | 57 | 2
22 | -2.6 | 20 | 3 |  | 62 | 2
23 | -2.1 | 16 | 4 |  | 63 | -2
24 | -2.9 | 11 | 1 |  | 52 | 2
25 | -2.5 | 13 | 2 |  | 47 | 1
26 | -2.5 | 10 | 5 |  | 48 | 1
27 | -2.5 | 18 | 3 |  | 95 | 1
28 | -2.2 | 19 | 4 |  | 81 | 0
29 | -2.6 | 23 | 3 | -75 | 142 | 3
30 | -2.3 | 17 | 3 |  | 53 | 3
31 | 3.5 | 28 | 2 |  | 78 | 2
32 | -3.3 | 32 | 2 |  | 79 | 3
|  |  | Snow | Ice | Freeboard | Wet Layer
|  | Ave | 16.0909 | 57.4848 | 0.48485 | 3.2727
|  | Std | 5.4162 | 19.7122 | 1.5077 | 1.039
|  | Min | 8 | 43 | -3 | 1
|  | Max | 32 | 142 | 3 | 6
Note on E39: drilled right on top of a crack where you could poke the meter stick way down. Liquid water

## Event104 TR9
|  | Ice Thickness transect # | TR9
|  | Event # | 104
|  | Date | 2001-08-11
|  | Time | 13:00
|  | Floe Discription | level ice with one ridge. White snow at 0 meters then near end in grayer area
| Snow/Ice | Snow | Wicked | Wet | Ice
Distance | temp | Depth | Layer | Liquid | Thickness | freeboard
( m ) | ( C ) | (cm) | (cm) | (cm) | ( cm ) | ( cm )
0 | -3.3 | 9.5 | 1 | 0 | 54 | 3
1 | -3.9 | 8.5 | 1 | 0 | 52 | 1
2 | -4 | 7 | 1.5 | 0 | 51 | 0
3 | -3.1 | 12 | 5 | 2 | 46 | -4
4 | -2.7 | 18 | 11 | 4 | 41 | -10
5 | -2.8 | 18 | 11 | 5 | 41 | -10
6 | -3.4 | 19 | 11.5 | 4 | 43 | -8
7 | -3.5 | 22 | 14 | 9 | 42 | -12
8 | -2.9 | 24 | 14 | 9 | 40 | -13
9 | -2.8 | 24.5 | 15 | 9 | 40 | -13
10 | -2.8 | 26 | 16 | 9 | 39 | -13
11 | -2.9 | 26 | 16 | 9 | 39 | -14
12 | -2.9 | 27 | 17 | 10 | 38 | -15
13 | -2.8 | 31.5 | 15.5 | 10 | 37 | -13
14 | -2.8 | 33 | 15 | 11 | 39 | -15
15 | -2.9 | 31.5 | 16 | 11 | 43 | -15
16 | -2.4 | 33 | 17 | 11 | 42 | -15
17 | -1.9 | 33 | 15 | 9.5 | 43 | -14
18 | -1.7 | 27 | 15 | 5 | 50 | -7
19 | -1.7 | 32 | 15 | 9 | 46 | -11
20 | -2.5 | 9 | 0 | 0 | 74 | 17
21 | -1.7 | 22.5 | 10 | 3 | 55 | -5
22 | -1.8 | 25 | 12 | 5 | 56 | -4
23 | -2.1 | 22 | 10 | 3.5 | 49 | -7
24 | -2.3 | 20.5 | 13.5 | 5 | 43 | -7
25 | -2.4 | 18 | 15 | 6 | 42 | -7
26 | -2.2 | 22 | 19 | 11 | 41 | -8
27 | -2.3 | 20 | 18 | 10 | 37 | -12
28 | -2.5 | 20 | 16 | 10 | 44 | -11
29 | -2.5 | 22 | 17 | 12 | 35 | -14
30 | -2.5 | 24.5 | 19 | 14 | 34 | -16
31 | -2.5 | 27 | 23 | 15 | 33 | -17
32 | -2.4 | 28 | 25 | 17 | 33 | -19
33 | -2.5 | 33 | 28 | 20 | 35 | -19
34 | -2.6 | 33 | 26 | 19 | 35 | -20
35 | -2.7 | 31 | 24 | 20 | 35 | -20
|  |  | Snow | Ice | Freeboard | Wet Layer
|  | Ave | 23.3333 | 42.9722 | -10.1944 | 8.5278
|  | Std | 7.5043 | 8.2097 | 7.3672 | 5.4785
|  | Min | 7 | 33 | -20 | 0
|  | Max | 33 | 74 | 17 | 20

## Event108 TR10
|  |  | Ice Thickness transect # | TR 10
|  |  | Event # | 108
|  |  | Date | 2001-08-12
Time
|  |  | Floe Discription | 30m diameter floe broken by ship and pressure ridging. Sampled due to ship stuck waiting for pressure to die off
| Snow/Ice | Water/Ice | Snow | Refrozen | Wet | Ice
Distance | temp | temp | Depth | Layer | Liquid | Thickness | Draft | freeboard
( m ) | ( C ) | ( C ) | (cm) | (cm) | (cm) | ( cm ) | ( cm ) | ( cm )
0 | -2.5 | -2.5 | 36 | 11 | 6 | 74 | 80 | -6
1 | -2.4 | -2.4 | 38 | 11 | 6 | 70 | 75 | -5
1.5 |  | -2.9 | 7 | 0 | 0 | 97 |  | 15
2 | -2.2 | -2 | 35 | 19 | 14 | 62 | 72 | -10
3 | -2.2 | -2 | 29 | 17 | 12 | 47 | 60 | -13
4 | -2.2 | -2 | 22 | 12 | 8 | 41 | 51 | -10
5 | -2.1 | -1.8 | 30 | 18 | 14 | 33 | 47 | -14
6 | -2.1 | -1.8 | 37 | 20 | 17 | 33 | 49 | -16
7 | -2.8 | -2.2 | 22 | 17 | 13 | 35 | 49 | -14
8 | -3 | -2.9 | 19 | 12 | 4 | 41 | 49 | -8
9 | -3.3 |  | 8 | 2 | 0 | 50 |  | 0
10 | -3 |  | 8 | 2 |  | 50 |  | 1
11 | -4.1 |  | 8 | 2 |  | 46 |  | 0
12 | -3.2 |  | 10 | 2 |  | 48 |  | 1
13 | -2.8 |  | 13 | 3 |  | 47 |  | 0
14 | -2.4 |  | 14 | 4 |  | 44 | 45 | -1
15 | -2.6 |  | 13 | 4 |  | 45 | 46 | -1
|  |  | Snow | Ice | Freeboard | Wet Layer
|  | Ave | 20.5294 | 50.7647 | -4.7647 | 8.5455
|  | Std | 11.4952 | 16.5512 | 7.8464 | 5.8543
|  | Min | 7 | 33 | -16 | 0
|  | Max | 38 | 97 | 15 | 17

## Event111 TR11-12
|  | Ice Thickness transect # | TR11
|  | Event # | 111112
|  | Date | 8/15/2001-8/16/2001
|  | Floe Discription | Transect 26m then 90degree angle and 25 meters
At corner Dive holes
| Snow/Ice | Snow | Wicked | Ice
Distance | temp | Depth | Layer | Thickness | freeboard
( m ) | ( C ) | (cm) | (cm) | ( cm ) | ( cm )
0 | -5.1 | 15 | 0 | 37 | 0
1 | -5.4 | 13 | 3 | 23 | 0
2 | -5.2 | 9 | 1 | 27 | 0
3 | -7.3 | 6 | 1 | 28 | 0
4 | -9.1 | 4 | 1 | 27 | 2
5 | -8 | 5 | 0 | 48 | 6
6 | -8.8 | 6 | 0 | 155 | 5
7 | -8.1 | 8 | 0 | 66 | 5
8 | -8.9 | 5 | 0 | 190 | 10
9 | -9.3 | 6 | 0 | 179 | 10
10 | -8.6 | 6 | 0 | 152 | 14
11 | -10.2 | 7 | 0 | 180 | 18
12 | -4.7 | 14 | 2 | 96 | 6
13 | -4.4 | 11 | 3 | 115 | 5
14 | -4.4 | 17 | 4 | 100 | -1
15 | -5.6 | 9 | 2 | 76 | 1
16 | -9.9 | 4 | 0 | 115 | 4
17 | -8.8 | 5 | 0 | 59 | 3
18 | -10.5 | 4 | 1 | 64 | 4
19 | -10.6 | 2 | 0 | 34 | 4
20 | -10 | 5 | 2 | 31 | 2
21 | -10.4 | 3 | 0 | 31 | 3
22 | -8.3 | 5 | 0 | 33 | 4
23 | -6.6 | 6 | 1 | 38 | 2
24 | -8.4 | 8 | 0 | 46 | 6
25 | -6.7 | 8 | 1 | 49 | 0
26 | -8.3 | 6 | 0 | 50 | 2
27 | -9.9 | 5 | 0 | 54 | 5
28 | -9.3 | 4 | 0 | 60 | 5
29 | -9.2 | 5 | 0 | 66 | 3
30 | -8.8 | 5 | 0 | 60 | 3
31 | -7.9 | 6 | 0 | 47 | 1
32 | -7.5 | 6 | 1 | 36 | 0
33 | -8.7 | 5 | 0 | 62 | 6
34 | -5.1 | 15 | 2 | 90 | 1
35 | -5.3 | 12 | 0 | 106 | 1
36 | -5.1 | 10 | 2 | 113 | 2
37 | -6 | 12 | 0 | 150 | 0
38 | -10.3 | 14 | 0 | 120 | 22
39 | -5.7 | 11 | 0 | 194 | 14
40 | -6.7 | 10 | 0 | 163 | 30
41 | -11.3 | 22 | 0 | 280 | 31
42 | -13.4 | 1 | 0 | 199 | 80
43 | -5.2 | 10 | 1 | 222 | 3
44 | -9.6 | 4 | 0 | 116 | 6
45 | -6.5 | 7 | 0 | 191 | 7
46 | -11 | 5 | 0 | 81 | 9
47 | -8.2 | 7 | 2 | 137 | 9
48 | -10 | 3 | 0 | 30 | 5
49 | -10.5 | 3 | 0 | 30 | 3
50 | -11.5 | 3 | 0 | 30 | 3
51 | -10.6 | 4 | 0 | 29 | 2
52 | -11 | 3.5 | 1 | 31 | 2
53 | -11.6 | 3 | 1 | 31 | 1
54 | -12.1 | 3 | 1 | 32 | 2
55 | -11.6 | 3 | 0 | 32 | 2
56 | -11.3 | 3 | 0 | 33 | 3
57 | -12.1 | 4 | 1 | 33 | 2
58 | -11.9 | 4 | 1 | 33 | 1
59 | -10.7 | 4.5 | 0 | 32 | 3
60 | -12.3 | 3 | 0 | 36 | 2
61 | -11.1 | 3 | 0 | 37 | 2
62 | -8.2 | 8 | 1 | 35 | 3
63 | -11.7 | 4 | 1 | 36 | 2
64 | -11.7 | 3 | 1 | 33 | 1
65 | -12 | 4 | 0 | 34 | 1
66 | -9.8 | 8 | 2 | 47 | 1
67 | -6.1 | 8 | 0 | 55 | 3
68 | -6.9 | 8 | 1 | 63 | 3
69 | -11.8 | 5 | 0 | 50 | 20
70 | -12.5 | 3 | 0 | 49 | 9
71 | -13.5 | 1 | 0 | 62 | 7
72 | -11.5 | 3 | 0 | 68 | 10
73 | -11.1 | 5 | 1 | 34 | 4
74 | -11.5 | 4 | 1 | 39 | 3
75 | -12.1 | 3 | 0 | 44 | 2
76 | -9.8 | 6 | 1 | 80 | 3
|  | Snow | Ice | Freeboard | Wet Layer
| Ave | 6.4026 | 74.987 | 5.9481 | 0.57143
| Std | 3.9387 | 57.0714 | 10.5005 | 0.86494
| Min | 1 | 23 | -1 | 0
| Max | 22 | 280 | 80 | 4

## TR13 redo
|  | Ice Thickness transect # | TR13
Event #
|  | Date | 2001-08-19
Time
|  | Floe Discription | Redo of the first 26 meters TR11,12 Windy, blowing snow
Cores have skeletal layer
| Snow/Ice | Snow | Wicked | Refrozen | Ice
Distance | temp | Depth | Layer | Layer | Thickness | freeboard
( m ) | ( C ) | (cm) | (cm) | (cm) | ( cm ) | ( cm )
0 | -4.2 | 18 | 1 |  | 27 | 0
1 | -3.6 | 20 | 1 |  | 28 | 0
2 | -3.9 | 24 | 1 |  | 30 | 0
3 | -3.9 | 25 | 2 |  | 32 | 0
4 | -4.7 | 19 | 1 |  | 27 | 1
5 | -5.1 | 12 | 1 | 6 | 39 | 2
6 | -5.5 | 8 | 0 | 5 | 54 | 2
7 | -5.1 | 8 | 0 |  | 167 | 6
8 | -5.1 | 5 | 0 |  | 179 | 8
9 | -5 | 5 | 0 |  | 158 | 10
10 | -4.6 | 5 | 0 |  | 150 | 14
11 | -3.6 | 3 | 0 |  | 179 | 32
12 | -3.7 | 17 | 0 |  | 101 | 5
13 | -3.6 | 10 | 0 |  | 116 | 9
14 | -3.7 | 2 | 0 |  | 114 | 23
15 | -5 | 22 | 1 |  | 144 | 1
16 | -6 | 17 | 2 |  | 122 | 1
17 | -6.4 | 13 | 1 | 4 | 60 | 3
18 | -6 | 10 | 1 |  | 52 | 2
19 | -6 | 11 | 2 |  | 52 | 2
20 | -6.4 | 11 | 1 |  | 32 | 3
21 | -6.3 | 12 | 2 |  | 32 | 3
22 | -5.6 | 14 | 2 |  | 35 | 2
23 | -5.3 | 16 | 1 |  | 40 | 2
24 | -5.5 | 13 | 1 |  | 48 | 1
25 | -6.1 | 10 | 1 |  | 49 | 0
26 | -6.1 | 9 | 0 |  | 48 | 1
51 |  | 23 |  |  | 34 | 0
52 | -5.4 | 31 | 8 |  | 34 | 0
53 | -2.1 | 29 | 5 |  | 35 | 0
54 | -5.5 | 23 | 3 |  | 36 | 0
55 | -5.4 | 16 | 2 |  | 34 | 0
56 | -5.2 | 5 | 1 |  | 36 | 0
57 | -5.4 | 7 | 3 |  | 35 | 0
58 | -5.4 | 11 | 4 |  | 37 | 0
59 | -5.2 | 14 | 4 |  | 35 | 1
60 | -5.5 | 17 | 4 |  | 38 | 1
61 | -5.7 | 10 | 4 |  | 40 | 1
62 | -5.3 | 9 | 2 |  | 34 | 0
63 | -5.4 | 6 | 2 |  | 38 | 0
64 | -5.3 | 7 | 2 |  | 35 | -1
65 | -5.7 | 7 | 3 |  | 35 | -1
66 | -6.1 | 7 | 3 |  | 41 | -1
67 | -6 | 11 | 2 | 5 | 48 | 2
68 | -5.9 | 5 | 3 |  | 55 | 2
0.066667
|  | Snow | Ice | Freeboard | Wet Layer
| Ave | 12.8222 | 62.1111 | 3.0444 | 1.75
| Std | 7.0269 | 46.1737 | 6.2303 | 1.6596
| Min | 2 | 27 | -1 | 0
| Max | 31 | 179 | 32 | 8

## TR14
|  | Ice Thickness transect # | TR14
|  | Event # | Event 130
|  | Date | 2001-08-23
|  | Time | 730
|  | Floe Discription | Ice station YOGA
| Snow/Ice | Snow | Wicked | liquid | Ice
Distance | temp | Depth | Layer | Layer | Thickness | freeboard
( m ) | ( C ) | (cm) | (cm) | (cm) | ( cm ) | ( cm )
0 | -3.5 | 15 | 3 | 0 | 50 | 0
1 | -3.7 | 11 | 0 | 0 | 64 | 1
2 | -2.4 | 11 | 0 | 0 | 58 | 4
3 | -8.4 | 8 | 0 | 0 | 119 | 12
4 | -2.1 | 20 | 6 | 3 | 108 | -4
5 | -2.1 | 19 | 5 | 1 | 105 | -2
6 | -2.7 | 16 | 1 | 0 | 111 | 5
7 | -2 | 21 | 6 | 2 | 94 | -4
8 | -2.5 | 18 | 3 | 0 | 83 | -5
9 | -2.7 | 16 | 3 | 1 | 66 | -4
10 | -2.2 | 16 | 4 | 0.5 | 80 | 0
11 | -3.7 | 15 | 1 | 0 | 67 | 2
12 | -2.5 | 21 | 6 | 2 | 61 | -4
13 | -2.4 | 21 | 9 | 5 | 68 | -5
14 | -2.5 | 23 | 8 | 4 | 66 | -6
15 | -2.5 | 20 | 8 | 3 | 79 | -5
16 | -2.5 | 15 | 1 | 0 | 80 | 2
17 | -2.3 | 15 | 1 | 0 | 72 | 2
18 | -1.9 | 25 | 10 | 7 | 41 | -5
19 | -1.9 | 29 | 17 | 10 | 53 | -7
20 | -2 | 29 | 15 | 6 | 88 | -8
|  | Snow | Ice | Freeboard | Wet Layer
| Ave | 18.2857 | 76.8095 | -1.4762 | 2.119
| Std | 5.4602 | 21.1746 | 4.8437 | 2.828
| Min | 8 | 41 | -8 | 0
| Max | 29 | 119 | 12 | 10
Note on A13: Block in pit
Note on A18: Block in pit
Note on A26: Block in pit
Note on A27: Block in pit