## Sheet3
Ice Thickness Transects |  |  | Southern GLOBEC
Summary of ice thickness; snow depth; and freeboard measurements from all the transects
2001: There were 421 measurements; totaling 261.3 m of ice drilled
[14 empty] | 2001 | Snow/Ice | Snow | Ice |  | Wet
[14 empty] | Transect | temp | Depth | Thickness | freeboard | Layer | Flooded
[14 empty] | Number | ( C ) | (cm) | ( cm ) | ( cm ) | ( cm ) | (cm)
[14 empty] | Average | -4.2673 | 16.2931 | 61.9194 | -0.92891 | 6.0442 | 5.175
[14 empty] | STDev | 1900-01-01 22:17 | 10.7021 | 44.1579 | 9.5209 | 6.9123 | 4.9357
[14 empty] | Median | -2.8 | 16 | 43 | 0 | 2 | 5
[14 empty] | Min | -13.5 | 1 | 10 | -20 | 0 | 0
[14 empty] | Max | -0.2 | 57 | 280 | 80 | 28 | 20
[14 empty] | Total length (meters)of transects: 2001 | 488 | No transects at Amphipod; Swell or Roxanne.
ice_thickness | [13 empty] | Total length (meters) of transects 2002 | 745 | m (does NOT including repeats of lines)
[5 empty] | degdecmin |  | degdecmin |  | degdecmin |  | degdecmin |  |  | TRANSECT SUMMARY
| Ice | Ice | Start | End | Starting |  | Starting |  | Ending |  | Ending |  | Event | Transect |  | Length | SNOW |  |  |  | ICE |  |  |  | Freeboard |  |  |  | Wet Layer Liquid/Wicked |  |  |  | % Below
| Stat # | Station | Date | Date | Latitude |  | Longitude |  | Latitude |  | Longitude |  | Numbers | Number | Date | (m) | Mean | STDev | Min | Max | Mean | STDev | Min | Max | Mean | STDev | Min | Max | Mean | STDev | Min | Max | Sea Level | Desciption
cruise_id | sta_id | sta_name | date_start | date_end | hide | lat_start | hide | lon_start | hide | lat_end | hide | lon_end | event | transect_id | date_gmt | transect_len | snow_mean | snow_std | snow_min | snow_max | ice_mean | ice_std | ice_min | ice_max | freebd_mean | freebd_std | freebd_min | freebd_max | wetlayr_mean | wetlayr_std | wetlayr_min | wetlayr_max | pcent_below_sealevl | comments
lmg0106 | 1 | Process Site 1; Floe 1 | 2001-07-28 | 2001-07-28 | 66 22.0 | -66.3667 | 70 43.5 | 70.725 | 66 21.6 | -66.36 | 70 43.1 | 70.7183 | 19-21 | TR1 | 2001-07-28 | 12 | 18.6154 | 3.709 | 13 | 26 | 65.3077 | 19.2717 | 49 | 103 | 0.076923 | 1.2558 | -2 | 3 | nd | nd | nd | nd | 31 | level 30-32cm GWI cake floe rafted to ridged 60-100cm FYI cake floe
lmg0106 | 1 | Process Site 1; Floe 2 | 2001-07-28 | 2001-07-28 | 66 22.0 | -66.3667 | 70 43.5 | 70.725 | 66 21.6 | -66.36 | 70 43.1 | 70.7183 | 19-21 | TR2 | 2001-07-28 | 25 | 5.6538 | 0.50536 | 5 | 7 | 31.96 | 0.43108 | 31 | 33 | 0.84 | 0.37417 | 0 | 1.5 | nd | nd | nd | nd | 0 | level 30-32cm GWI 20-100m floe
lmg0106 | 2 | Arched Ice Berg | 2001-07-30 | 2001-07-30 | 67 36.3 | -67.605 | 69 22.2 | 69.37 | 67 39.8 | -67.6633 | 69 20.4 | 69.34 | 30-32 | TR3 | 2001-07-30 | 69 | 15.2857 | 12.1287 | 1 | 47 | 60.3 | 44.6329 | 17 | 214 | -1.25 | 7.555 | -17 | 22 | 3.7786 | 5.8531 | 0 | 23 | 37 | semi-level 25-37cm young FYI 20-100m floe rafted to a ridged 25-200cm FYI 20-100m floe; flooded areas on ridged floe
lmg0106 | 3 | Leopard Seal | 2001-08-01 | 2001-08-01 | 67 49.2 | -67.82 | 67 48.0 | 67.8 | 67 49.2 | -67.82 | 67 48.0 | 67.8 | 55 | TR4 | 2001-08-01 | 10 | 10.8182 | 5.5824 | 3 | 19 | 51.2727 | 22.3477 | 29 | 95 | 2.9091 | 7.0207 | -6 | 15 | nd | nd | nd | nd | 45 | ridged/rafted 30-100cm young FYI cake floe
lmg0106 | 4 | Return to Flooding | 2010-08-02 | 2001-08-02 | 67 43.9 | -67.7317 | 69 18.7 | 69.3117 | 67 49.5 | -67.825 | 69 18.8 | 69.3133 | 60-61 | TR5 | 2001-08-02 | 24 | 14.4 | 8.5926 | 4 | 36 | 33.04 | 9.9477 | 10 | 54 | -0.3 | 2.9981 | -8 | 5 | 1.8 | 1.291 | 0 | 5 | 48 | flooded and rafted 15-55cm young FYI 20-100m floe
lmg0106 | 5 | Robert | 2001-08-05 | 2001-08-09 | 68 03.8 | -68.0633 | 70 21.9 | 70.365 | 68 02.0 | -68.0333 | 70 06.8 | 70.1133 | 72; 76-77; 80-82; 86-88; 90-91; 93; 95; 97-98 | TR6;TR7 | 2001-08-05 | 126 | 22.7402 | 9.5871 | 4 | 57 | 71.4488 | 50.3268 | 19 | 235 | -2.5984 | 10.5922 | -17 | 36 | 5.1181 | 4.5147 | 0 | 17 | 67 | flooded; highly ridged/rafted 25-200cm young FYI 100-500m floe
lmg0106 | 5 | Robert | 2001-08-05 | 2001-08-09 | 68 03.8 | -68.0633 | 70 21.9 | 70.365 | 68 02.0 | -68.0333 | 70 06.8 | 70.1133 | 72; 76-77; 80-82; 86-88; 90-91; 93; 95; 97-98 | TR8 | 2001-08-09 | 32 | 16.0909 | 5.4162 | 8 | 32 | 57.4848 | 19.7122 | 43 | 142 | 0.48485 | 1.5077 | -3 | 3 | 3.2727 | 1.039 | 1 | 6 | 21 | Remeasure of a level portion of the line to observe Freezeback of slush layer
lmg0106 | 6 | Fernando | 2001-08-11 | 2001-08-11 | 68 05.5 | -68.0917 | 69 41.5 | 69.6917 | 68 05.5 | -68.0917 | 69 41.5 | 69.6917 | 104-105 | TR9 | 2001-08-11 | 35 | 23.3333 | 7.5043 | 7 | 33 | 42.9722 | 8.2097 | 33 | 74 | -10.1944 | 7.3672 | -20 | 17 | 8.5278 | 5.4785 | 0 | 20 | 89 | highly flooded; ridged 35-50cm FYI 20-100m floe
lmg0106 | 7 | Backbend | 2001-08-12 | 2001-08-12 | 68 12.3 | -68.205 | 69 31.4 | 69.5233 | 68 12.3 | -68.205 | 69 31.1 | 69.5183 | 107-108 | TR10 | 2001-08-12 | 15 | 20.5294 | 11.4952 | 7 | 38 | 50.7647 | 16.5512 | 33 | 97 | -4.7647 | 7.8464 | -16 | 15 | 8.5455 | 5.8543 | 0 | 17 | 69 | level 45cm FYI cake floe rafted to ridged 45-100cm FYI cake floe; heavy flooding in rafted area near ridge
lmg0106 | 8 | Billy | 2001-08-15 | 2001-08-19 | 67 10.7 | -67.1783 | 70 14.1 | 70.235 | 67 17.5 | -67.2917 | 70 39.8 | 70.6633 | 111; 113; 118-119; 121; 123-124 | TR11;TR12 | 2001-08-15 | 76 | 6.4026 | 3.9387 | 1 | 22 | 74.987 | 57.0714 | 23 | 280 | 5.9481 | 10.5005 | -1 | 80 | 0.57143 | 0.86494 | 0 | 4 | 1 | level 20cm GWI cake floe rafted to a highly ridged/rafted 50-240cm FYI cake floes | 90degree bend at 26m
lmg0106 | 8 | Billy | 2001-08-15 | 2001-08-19 | 67 10.7 | -67.1783 | 70 14.1 | 70.235 | 67 17.5 | -67.2917 | 70 39.8 | 70.6633 | 111; 113; 118-119; 121; 123-124 | TR13 | 2001-08-19 | 44 | 12.8222 | 7.0269 | 2 | 31 | 62.1111 | 46.1737 | 27 | 179 | 3.0444 | 6.2303 | -1 | 32 | 1.75 | 1.6596 | 0 | 8 | 7 | observed snow loading of up to 20cm; freeboard depression of up to 3cm and ice growth up to 5cm during a 3-day period | 0-26 and 51-60 m redo to check snow loading and ice growth
lmg0106 | 11 | Yoga | 2001-08-23 | 2001-08-23 | 67 22.3 | -67.3717 | 70 11.8 | 70.1967 | 67 22.3 | -67.3717 | 70 11.8 | 70.1967 | 130 | TR14 | 2001-08-23 | 20 | 18.2857 | 5.4602 | 8 | 29 | 76.8095 | 21.1746 | 41 | 119 | -1.4762 | 4.8437 | -8 | 12 | 2.119 | 2.828 | 0 | 10 | 57 | rafted/ridged 50-120cm FYI cake floe with some flooded areas (floe cemented to other cake and larger floes)
lmg0205 | nd | Levy | nd | nd | nd |  | nd |  | nd |  | nd |  | nd | Site 1 | 2002-08-05 | 25 | 22 | 2.9 | 17 | 27 | 61.1 | 7.9 | 43 | 75 | 0.6 | 2 | -3 | 5 | nd | nd | nd | nd | 23 | nd
lmg0205 | nd | Bergy Bit | nd | nd | nd |  | nd |  | nd |  | nd |  | nd | Site 6 | 2002-08-07 | 35 | 44 | 15.7 | 21 | 89 | 189 | 85.8 | 55 | 323 | 9.4 | 16.7 | -14 | 63 | nd | nd | nd | nd | 14 | nd
lmg0205 | nd | Sparky | nd | nd | nd |  | nd |  | nd |  | nd |  | nd | Site 9-1 | 2002-08-11 | 64 | 10.7 | 5.6 | 0 | 31 | 79.2 | 65.4 | 22 | 320 | 4.9 | 9.7 | -19 | 40 | nd | nd | nd | nd | 23 | nd
lmg0205 | nd | Sparky | nd | nd | nd |  | nd |  | nd |  | nd |  | nd | Site 9-2 | 2002-08-11 | 30 | 19.5 | 12.1 | 7 | 58 | 173.2 | 116.3 | 27 | 388 | 7.4 | 19.3 | -28 | 52 | nd | nd | nd | nd | 26 | nd
lmg0205 | nd | Sparky | nd | nd | nd |  | nd |  | nd |  | nd |  | nd | Site 9-1 redo | 2002-08-17 | 100 (9?) | 5 | 1.4 | 3 | 8 | 34.4 | 2.7 | 29 | 38 | 1.8 | 1.5 | 0 | 4 | nd | nd | nd | nd | 0 | nd
lmg0205 | nd | Minke | nd | nd | nd |  | nd |  | nd |  | nd |  | nd | Site 21-1 | 2002-08-20 | 40 | 15 | 9.3 | 4 | 45 | 191.8 | 56.7 | 38 | 295 | 14.2 | 8.6 | 0 | 40 | nd | nd | nd | nd | 0 | nd
lmg0205 | nd | Minke | nd | nd | nd |  | nd |  | nd |  | nd |  | nd | Site 21-2 | 2002-08-20 | 30 | 10.8 | 3 | 3 | 19 | 74.1 | 30.1 | 31 | 191 | 3.2 | 4.2 | 0 | 24 | nd | nd | nd | nd | 0 | nd
lmg0205 | nd | Rodin | nd | nd | nd |  | nd |  | nd |  | nd |  | nd | Site 24-1 | 2002-08-22 | 100 | 10.38 | 7.7 | 1 | 41 | 56.1 | 39.9 | 21 | 202 | 3.6 | 5.9 | 0 | 52 | nd | nd | nd | nd | 0 | nd
lmg0205 | nd | Rodin | nd | nd | nd |  | nd |  | nd |  | nd |  | nd | Site 24-2 | 2002-08-22 | 30 | 8.7 | 4.2 | 4 | 17 | 85.4 | 68.4 | 32 | 221 | 5.7 | 4.8 | 1 | 18 | nd | nd | nd | nd | 0 | nd
lmg0205 | nd | Rodin | nd | nd | nd |  | nd |  | nd |  | nd |  | nd | Site 24-1 redo 1 | 2002-08-25 | 100 (60?) | 7.7 | 5.4 | 2 | 27 | 39.3 | 8.3 | 31 | 65 | 2.8 | 1.3 | 0 | 5 | nd | nd | nd | nd | 0 | nd
lmg0205 | nd | Rodin | nd | nd | nd |  | nd |  | nd |  | nd |  | nd | Site 24-1 redo 2 | 2002-08-28 | 100 (50?) | 7 | 1.2 | 5 | 10 | 38.5 | 3.1 | 32 | 48 | 2.2 | 1.1 | 0 | 5 | nd | nd | nd | nd | 0 | nd
lmg0205 | nd | Free Floater | nd | nd | nd |  | nd |  | nd |  | nd |  | nd | Site 29 | 2002-09-01 | 20 | 32.2 | 13.3 | 15 | 55 | 50 | 15.1 | 22 | 87 | -9.5 | 1.5 | -12 | -6 | nd | nd | nd | nd | 100 | nd
lmg0205 | nd | Neptune | nd | nd | nd |  | nd |  | nd |  | nd |  | nd | Site 30 | 2002-09-02 | 21 | 28.2 | 14.5 | 15 | 66 | 127.7 | 44.2 | 57 | 185 | 1.1 | 8.1 | -4 | 34 | nd | nd | nd | nd | 55 | nd
lmg0205 | nd | Deep Dish | nd | nd | nd |  | nd |  | nd |  | nd |  | nd | Site 31-1 | 2002-09-05 | 25 | 72.9 | 7.9 | 50 | 83 | 213.8 | 64.7 | 83 | 333 | 0.9 | 9.4 | -7 | 37 | nd | nd | nd | nd | 73 | nd
lmg0205 | nd | Deep Dish | nd | nd | nd |  | nd |  | nd |  | nd |  | nd | Site 31-2 | 2002-09-05 | 25 | 90.3 | 26.4 | 37 | 140 | 305.9 | 120.7 | 160 | 565 | 13.4 | 32.5 | -4 | 110 | nd | nd | nd | nd | 40 | nd
[14 empty] | Ice | Start | End | Starting | Starting | Ending | Ending | Event | Brief Floe
[14 empty] | Station Name | Date | Date | Latitude | Longitude | Latitude | Longitude | Numbers | Description
[14 empty] | Process Site 1 | 2001-07-28 | 2001-07-28 | 66°22.0 | 70°43'.5 | 66°21'.6 | 70°43'.1 | 19-21 | 1st site - level 30-32cm GWI cake floe rafted to ridged 60-100cm FYI cake floe; 2nd site - level 30-32cm GWI 20-100m floe
[14 empty] | Arched Iceberg | 2001-07-30 | 2001-07-30 | 67°36'.3 | 69°22'.2 | 67°39'.8 | 69°20'.4 | 30-32 | semi-level 25-37cm young FYI 20-100m floe rafted to a ridged 25-200cm FYI 20-100m floe; flooded areas on ridged floe
[14 empty] | Leopard Seal | 2001-08-01 | 2001-08-01 | 67°49'.2 | 67°48'.0 | 67°49'.2 | 67°48'.0 | 55 | ridged/rafted 30-100cm young FYI cake floe
[14 empty] | Return to Flooding | 2010-08-02 | 2001-08-02 | 67°43'.9 | 69°18'.7 | 67°49'.5 | 69°18'.8 | 60-61 | flooded and rafted 15-55cm young FYI 20-100m floe
[14 empty] | Robert | 2001-08-05 | 2001-08-09 | 68°03'.8 | 70°21'.9 | 68°02'.0 | 70°06'.8 | 72; 76-77; 80-82; 86-88; 90-91; 93; 95; 97-98 | Initially flooded; highly ridged/rafted 25-200cm young FYI 100-500m floe; observed cycles of flood/freeze during 5 day stay
[14 empty] | Fernando | 2001-08-11 | 2001-08-11 | 68°05'.5 | 69°41'.5 | 68°05';5 | 69°41'.5 | 104-105 | highly flooded; ridged 35-50cm FYI 20-100m floe
[14 empty] | Backbend | 2001-08-12 | 2001-08-12 | 68°12'.3 | 69°31'.4 | 68°12'.3 | 69°31'.1 | 107-108 | level 45cm FYI cake floe rafted to ridged 45-100cm FYI cake floe; heavy flooding in rafted area near ridge
[14 empty] | Billy | 2001-08-15 | 2001-08-19 | 67°10'.7 | 70°14'.1 | 67°17'.5 | 70°39'.8 | 111; 113; 118-119; 121; 123-124 | level 20cm GWI cake floe rafted to a highly ridged/rafted 50-240cm FYI cake floes; observed snow loading of up to 20cm; freeboard depression of up to 3cm and ice growth up to 5cm during a 3-day period
[14 empty] | Yoga | 2001-08-23 | 2001-08-23 | 67°22'.3 | 70°11'.8 | 67°22'.3 | 70°11'.8 | 130 | rafted/ridged 50-120cm FYI cake floe with some flooded areas (floe cemented to other cake and larger floes)
Note on Q32: 0-26 and 51-60 m redo to check snow loading and ice growth

## summary_2001
Southern GLOBEC
Summary of ice thickness, snow depth, and freeboard measurements from all the transects
There were 421 measurements, totaling 261.3 m of ice drilled
|  | Snow/Ice | Snow | Ice |  | Wet
| Transect | temp | Depth | Thickness | freeboard | Layer | Flooded
| Number | ( C ) | (cm) | ( cm ) | ( cm ) | ( cm ) | (cm)
| Average | -4.2673 | 16.2931 | 61.9194 | -0.92891 | 6.0442 | 5.175
| STDev | 2.9288 | 10.7021 | 44.1579 | 9.5209 | 6.9123 | 4.9357
| Median | -2.8 | 16 | 43 | 0 | 2 | 5
| Min | -13.5 | 1 | 10 | -20 | 0 | 0
| Max | -0.2 | 57 | 280 | 80 | 28 | 20
TRANSECT SUMMARY
Ice | Transect |  | Length | SNOW |  |  |  | ICE |  |  |  | Freeboard |  |  |  | Wet Layer Liquid/Wicked |  |  |  | % Below
Station | Number | Date | (m) | Mean | STDev | Min | Max | Mean | STDev | Min | Max | Mean | STDev | Min | Max | Mean | STDev | Min | Max | Sea Level | Desciption
Process Site 1, Floe 1 | TR1 | 2001-07-28 | 12 | 18.6154 | 3.709 | 13 | 26 | 65.3077 | 19.2717 | 49 | 103 | 0.076923 | 1.2558 | -2 | 3 |  |  |  |  | 31 | level 30-32cm GWI cake floe rafted to ridged 60-100cm FYI cake floe
Process Site 1, Floe 2 | TR2 | 2001-07-28 | 25 | 5.6538 | 0.50536 | 5 | 7 | 31.96 | 0.43108 | 31 | 33 | 0.84 | 0.37417 | 0 | 1.5 |  |  |  |  | 0 | level 30-32cm GWI 20-100m floe
Arched Ice Berg | TR3 | 2001-07-30 | 69 | 15.2857 | 12.1287 | 1 | 47 | 60.3 | 44.6329 | 17 | 214 | -1.25 | 7.555 | -17 | 22 | 3.7786 | 5.8531 | 0 | 23 | 37 | semi-level 25-37cm young FYI 20-100m floe rafted to a ridged 25-200cm FYI 20-100m floe; flooded areas on ridged floe
Leopard Seal | TR4 | 2001-08-01 | 10 | 10.8182 | 5.5824 | 3 | 19 | 51.2727 | 22.3477 | 29 | 95 | 2.9091 | 7.0207 | -6 | 15 |  |  |  |  | 45 | ridged/rafted 30-100cm young FYI cake floe
Return to Flooding | TR5 | 2001-08-02 | 24 | 14.4 | 8.5926 | 4 | 36 | 33.04 | 9.9477 | 10 | 54 | -0.3 | 2.9981 | -8 | 5 | 1.8 | 1.291 | 0 | 5 | 48 | flooded and rafted 15-55cm young FYI 20-100m floe
Robert | TR6, TR7 | 8/5-8/6 | 126 | 22.7402 | 9.5871 | 4 | 57 | 71.4488 | 50.3268 | 19 | 235 | -2.5984 | 10.5922 | -17 | 36 | 5.1181 | 4.5147 | 0 | 17 | 67 | flooded, highly ridged/rafted 25-200cm young FYI 100-500m floe
Robert | TR8 | 2001-08-09 | 32 | 16.0909 | 5.4162 | 8 | 32 | 57.4848 | 19.7122 | 43 | 142 | 0.48485 | 1.5077 | -3 | 3 | 3.2727 | 1.039 | 1 | 6 | 21 | Remeasure of a level portion of the line to observe Freezeback of slush layer
Fernando | TR9 | 2001-08-11 | 35 | 23.3333 | 7.5043 | 7 | 33 | 42.9722 | 8.2097 | 33 | 74 | -10.1944 | 7.3672 | -20 | 17 | 8.5278 | 5.4785 | 0 | 20 | 89 | highly flooded, ridged 35-50cm FYI 20-100m floe
Backbend | TR10 | 2001-08-12 | 15 | 20.5294 | 11.4952 | 7 | 38 | 50.7647 | 16.5512 | 33 | 97 | -4.7647 | 7.8464 | -16 | 15 | 8.5455 | 5.8543 | 0 | 17 | 69 | level 45cm FYI cake floe rafted to ridged 45-100cm FYI cake floe; heavy flooding in rafted area near ridge
Billy | TR11, TR12 | 8/15-8/16 | 76 | 6.4026 | 3.9387 | 1 | 22 | 74.987 | 57.0714 | 23 | 280 | 5.9481 | 10.5005 | -1 | 80 | 0.57143 | 0.86494 | 0 | 4 | 1 | level 20cm GWI cake floe rafted to a highly ridged/rafted 50-240cm FYI cake floes
Billy | TR13 | 2001-08-19 | 44 | 12.8222 | 7.0269 | 2 | 31 | 62.1111 | 46.1737 | 27 | 179 | 3.0444 | 6.2303 | -1 | 32 | 1.75 | 1.6596 | 0 | 8 | 7 | observed snow loading of up to 20cm, freeboard depression of up to 3cm and ice growth up to 5cm during a 3-day period
Yoga | TR14 | 2001-08-23 | 20 | 18.2857 | 5.4602 | 8 | 29 | 76.8095 | 21.1746 | 41 | 119 | -1.4762 | 4.8437 | -8 | 12 | 2.119 | 2.828 | 0 | 10 | 57 | rafted/ridged 50-120cm FYI cake floe with some flooded areas (floe cemented to other cake and larger floes)
No transects at Amphipod, Swell or Roxanne.
|  | Total length of transects | 488 | m
Note on D40: 90degree bend at 26m
Note on D42: 0-26 and 51-60 m redo to check snow loading and ice growth

## summary_2002
Southern GLOBEC -- 2002
Summary of ice thickness, snow depth, and freeboard measurements from all the transects
There were ??? measurements, totaling ???.? m of ice drilled
|  | Snow/Ice | Snow | Ice |  | Wet
| Transect | temp | Depth | Thickness | freeboard | Layer | Flooded
| Number | ( C ) | (cm) | ( cm ) | ( cm ) | ( cm ) | (cm)
Average
STDev
Median
Min
Max
TRANSECT SUMMARY
Ice | Transect |  | Length | Snow |  |  |  | Ice |  |  |  | Freeboard |  |  |  | % Below
Station | Number | Date | (m) | Mean | STDev | Min | Max | Mean | STDev | Min | Max | Mean | STDev | Min | Max | Sea Level
Levy | Site 1 | 2004-08-05 | 25 | 22 | 2.9 | 17 | 27 | 61.1 | 7.9 | 43 | 75 | 0.6 | 2 | -3 | 5 | 23
Bergy Bit | Site 6 | 2004-08-07 | 35 | 44 | 15.7 | 21 | 89 | 189 | 85.8 | 55 | 323 | 9.4 | 16.7 | -14 | 63 | 14
Sparky | Site 9-1 | 2004-08-11 | 64 | 10.7 | 5.6 | 0 | 31 | 79.2 | 65.4 | 22 | 320 | 4.9 | 9.7 | -19 | 40 | 23
Sparky | Site 9-2 | 2004-08-11 | 30 | 19.5 | 12.1 | 7 | 58 | 173.2 | 116.3 | 27 | 388 | 7.4 | 19.3 | -28 | 52 | 26
Sparky | Site 9-1 redo | 2004-08-17 | 100 (9?) | 5 | 1.4 | 3 | 8 | 34.4 | 2.7 | 29 | 38 | 1.8 | 1.5 | 0 | 4 | 0
Minke | Site 21-1 | 2004-08-20 | 40 | 15 | 9.3 | 4 | 45 | 191.8 | 56.7 | 38 | 295 | 14.2 | 8.6 | 0 | 40 | 0
Minke | Site 21-2 | 2004-08-20 | 30 | 10.8 | 3 | 3 | 19 | 74.1 | 30.1 | 31 | 191 | 3.2 | 4.2 | 0 | 24 | 0
Rodin | Site 24-1 | 2004-08-22 | 100 | 10.38 | 7.7 | 1 | 41 | 56.1 | 39.9 | 21 | 202 | 3.6 | 5.9 | 0 | 52 | 0
Rodin | Site 24-2 | 2004-08-22 | 30 | 8.7 | 4.2 | 4 | 17 | 85.4 | 68.4 | 32 | 221 | 5.7 | 4.8 | 1 | 18 | 0
Rodin | Site 24-1 redo 1 | 2004-08-25 | 100 (60?) | 7.7 | 5.4 | 2 | 27 | 39.3 | 8.3 | 31 | 65 | 2.8 | 1.3 | 0 | 5 | 0
Rodin | Site 24-1 redo 2 | 2004-08-28 | 100 (50?) | 7 | 1.2 | 5 | 10 | 38.5 | 3.1 | 32 | 48 | 2.2 | 1.1 | 0 | 5 | 0
Free Floater | Site 29 | 2004-09-01 | 20 | 32.2 | 13.3 | 15 | 55 | 50 | 15.1 | 22 | 87 | -9.5 | 1.5 | -12 | -6 | 100
Neptune | Site 30 | 2004-09-02 | 21 | 28.2 | 14.5 | 15 | 66 | 127.7 | 44.2 | 57 | 185 | 1.1 | 8.1 | -4 | 34 | 55
Deep Dish | Site 31-1 | 2004-09-05 | 25 | 72.9 | 7.9 | 50 | 83 | 213.8 | 64.7 | 83 | 333 | 0.9 | 9.4 | -7 | 37 | 73
Deep Dish | Site 31-2 | 2004-09-05 | 25 | 90.3 | 26.4 | 37 | 140 | 305.9 | 120.7 | 160 | 565 | 13.4 | 32.5 | -4 | 110 | 40
Total length of transects |  |  | 745 | m (does NOT including repeats of lines)