## Sheet1
A U T O S A L | S A L I N O M E T E R
Expedition: LMG02-01A
Ship: ARSV Laurence M. Gould
autosal: 57-396 bath temp: 24 operator: SJD Wed Feb 20 02:36:12
std batch: P139 k-15: 0.99995 std dial: 523 air temp: 24.6
Salts Collected from CTD: WHOI B2 Site
Latitude: | 68 5.58 S
Longitude: | 70 31.16 W
GMT | Bottle # | Depth | Niskin Bottle | 1st reading | 2nd reading | 3rd reading | Autosal Salinity | CTD Salinity
February 14 2002 19:11:40 | C1 | 823 m | 1 | 1.9999 | 1.9999 | 1.9999 | 34.9974 | 34.727
February 14 2002 19:11:40 | C2 | 823 m | 1 | 1.9857 | 1.9856 | 1.9857 | 34.7181 | 34.727
February 14 2002 19:11:40 | C3 | 823 m | 1 | 1.9856 | 1.9857 | 1.9856 | 34.7176 | 34.727
February 14 2002 19:11:40 | C4 | 823 m | 2 | 1.9856 | 1.9857 | 1.9857 | 34.718 | 34.727
February 14 2002 19:11:40 | C5 | 823 m | 2 | 1.9857 | 1.9857 | 1.9857 | 34.7187 | 34.727
February 14 2002 19:11:40 | C6 | 823 m | 2 | 1.9856 | 1.9856 | 1.9856 | 34.7176 | 34.727
February 14 2002 19:33:38 | C7 | 0 m | 11 | 1.9856 | 1.9857 | 1.9857 | 34.7179 | 33.1842
February 14 2002 19:33:38 | C8 | 0 m | 11 | 1.9074 | 1.9074 | 1.9074 | 33.1855 | 33.1842
February 14 2002 19:33:38 | C9 | 0 m | 11 | 1.9073 | 1.9073 | 1.9073 | 33.184 | 33.1842
February 14 2002 19:33:38 | C10 | 0 m | 12 | 1.9074 | 1.9074 | 1.9074 | 33.1856 | 33.1842
February 14 2002 19:33:38 | C11 | 0 m | 12 | 1.9074 | 1.9074 | 1.9074 | 33.1846 | 33.1842
February 14 2002 19:33:38 | C12 | 0 m | 12 | 1.9074 | 1.9073 | 1.9074 | 33.1842 | 33.1842
0214 0100 1.99987 <1> 1.99987 <2> 1.99987 <1> 34.9974 111 worm 02:31:23 6272
0214 0101 1.98568 <1> 1.98565 <2> 1.98567 <2> 34.7181 111 0001 02:39:22 6311
0214 0102 1.98562 <1> 1.98566 <3> 1.98564 <3> 34.7176 111 0002 02:41:59 6318
0214 0103 1.98565 <1> 1.98568 <2> 1.98566 <2> 34.7180 111 0003 02:44:21 6306
0214 0104 1.98568 <1> 1.98571 <2> 1.98570 <2> 34.7187 111 0004 02:46:34 6306
0214 0105 1.98563 <1> 1.98565 <2> 1.98564 <2> 34.7176 111 0005 02:48:46 6295
0214 0106 1.98565 <1> 1.98567 <2> 1.98566 <2> 34.7179 111 0006 02:51:02 6298
0214 0107 1.90742 <1> 1.90741 <3> 1.90742 <3> 33.1855 111 0007 02:55:01 6261
0214 0108 1.90733 <1> 1.90734 <3> 1.90734 <3> 33.1840 111 0008 02:58:02 6231
0214 0109 1.90740 <1> 1.90744 <2> 1.90742 <2> 33.1856 111 0009 03:00:25 6290
0214 0110 1.90735 <1> 1.90739 <2> 1.90737 <2> 33.1846 111 0010 03:03:02 6268
0214 0111 1.90736 <1> 1.90733 <2> 1.90735 <2> 33.1842 111 0011 03:05:45 6288
0214 0112 1.90741 <1> 1.90737 <2> 1.90739 <2> 33.1850 111 0012 03:08:03 6253
Ending air temperature: 24.6 raw data stored in file: 21401