## Sheet1
A U T O S A L | S A L I N O M E T E R
Expedition: LMG02-01A
Ship: ARSV Laurence M. Gould
autosal: 57-396 bath temp: 24 operator: SJD Wed Feb 20 01:01:24
std batch: P139 k-15: 0.99995 std dial: 553 air temp: 24.6
Salts Collected from CTD WHOI C1 Site
Latitude: | 68 2.60 S
Longitude: | 69 19.85 W
GMT | Bottle # | Depth | Niskin Bottle | 1st reading | 2nd reading | 3rd reading | Autosal Salinity | CTD Salinity
February 18 2002 22:45:18 | D1 | 519 m | 1 | 1.9846 | 1.9846 | 1.9846 | 34.6965 | 34.7068
February 18 2002 22:45:18 | D2 | 519 m | 1 | 1.9845 | 1.9845 | 1.9845 | 34.6946 | 34.7068
February 18 2002 22:45:18 | D3 | 519 m | 1 | 1.9845 | 1.9845 | 1.9845 | 34.6951 | 34.7068
February 18 2002 22:45:18 | D4 | 519 m | 2 | 1.9845 | 1.9845 | 1.9845 | 34.6957 | 34.7068
February 18 2002 22:45:18 | D5 | 519 m | 2 | 1.9845 | 1.9845 | 1.9845 | 34.6953 | 34.7068
February 18 2002 22:45:18 | D6 | 519 m | 2 | 1.9846 | 1.9846 | 1.9846 | 34.6967 | 34.7068
February 18 2002 23:00:44 | D7 | 0 m | 11 | 1.9144 | 1.9144 | 1.9144 | 33.3222 | 33.3212
February 18 2002 23:00:44 | D8 | 0 m | 11 | 1.9143 | 1.9143 | 1.9143 | 33.3203 | 33.3212
February 18 2002 23:00:44 | D9 | 0 m | 11 | 1.9144 | 1.9144 | 1.9144 | 33.3218 | 33.3212
February 18 2002 23:00:44 | D10 | 0 m | 12 | 1.9143 | 1.9143 | 1.9143 | 33.3208 | 33.3212
February 18 2002 23:00:44 | D11 | 0 m | 12 | 1.9142 | 1.9142 | 1.9142 | 33.3174 | 33.3212
February 18 2002 23:00:44 | D12 | 0 m | 12 | 1.9143 | 1.9143 | 1.9143 | 33.3205 | 33.3212
0219 0100 1.99989 <1> 1.99989 <2> 1.99989 <4> 34.9978 111 worm 00:35:41 6996
0219 0101 1.98458 <1> 1.98456 <3> 1.98457 <3> 34.6965 111 0001 01:05:46 6331
0219 0102 1.98445 <1> 1.98449 <2> 1.98447 <2> 34.6946 111 0002 01:08:09 6346
0219 0103 1.98452 <1> 1.98448 <2> 1.98450 <2> 34.6951 111 0003 01:10:49 6321
0219 0104 1.98452 <1> 1.98453 <2> 1.98453 <2> 34.6957 111 0004 01:13:21 6316
0219 0105 1.98452 <1> 1.98449 <3> 1.98451 <3> 34.6953 111 0005 01:17:07 6346
0219 0106 1.98460 <1> 1.98456 <3> 1.98458 <3> 34.6967 111 0006 01:20:39 6324
0219 0107 1.91444 <1> 1.91439 <2> 1.91442 <2> 33.3222 111 0007 01:22:58 6296
0219 0108 1.91432 <1> 1.91432 <3> 1.91432 <3> 33.3203 111 0008 01:25:38 6307
0219 0109 1.91442 <1> 1.91437 <3> 1.91440 <3> 33.3218 111 0009 01:28:24 6273
0219 0110 1.91435 <1> 1.91434 <3> 1.91435 <3> 33.3208 111 0010 01:31:16 6325
0219 0111 1.91419 <1> 1.91415 <2> 1.91417 <2> 33.3174 111 0011 01:33:34 6334
0219 0112 1.91432 <1> 1.91434 <2> 1.91433 <2> 33.3205 111 0012 01:36:06 6329
Ending air temperature: 24.6 raw data stored in file: 21901