## 4_16cal_samples
Cruise: | LMG02-03 |  | Temperature, Celsius: |  |  | Standard Information: |  |  | Calibration: |  | Instrument Parameters:
Date: | 2002-04-16 |  | Batho: | 21 |  | Batch #: | P139 |  | Reference: | 2002-04-16 | Reference:+/- | 19833
Operator: | MH |  | Bathf: | 21 |  | Date: | 2000-11-10 |  | Zero: | 2002-04-16 | Standbyo: | 1.3515
|  |  | Roomo: | 19 |  | K15: | 0.99993 |  | Standard: | 2002-04-16 | Zeroo: | 0
|  |  | Roomf: | 19 |  | Salinity: | 34.997 |  |  |  | Standbyf: | NA
[11 empty] | Zerof: | NA
Event | Cast | Depth, m | Sample | Conductivity Ratio Reading |  |  | Salinity Reading (psu) |  |  | Comments | Ave Cond Ratio
|  |  |  | 1 | 2 | 3 | 1 | 2 | 3
15 | 1 | 11 | P139 | Conductivity Ratio Reading 1: 0.99992; Salinity Reading (psu) 1: 34.997 | After std calibration. | 0.99992
15 | 1 | 11 | F2 | 0.95553 | 0.95567 | 0.95567 | 33.259 | 33.265 | 33.265 |  | 0.95562
15 | 1 | 11 | C8 | 0.95574 | 0.9557 | 0.95579 | 33.267 | 33.266 | 33.269 |  | 0.95574
15 | 1 | 11 | A25 | 0.95559 | 0.95558 | 0.95561 | 33.261 | 33.261 | 33.263 | salty threads | 0.95559
15 | 1 | 11 | D4 | 0.95546 | 0.95549 | 0.9556 |  | 33.258 | 33.262 |  | 0.95552
15 | 1 | 11 | D8 | 0.95557 | 0.95558 | 0.9556 | 33.261 | 33.261 | 33.262 |  | 0.95558
15 | 1 | 11 | D10 | 0.95547 | 0.95556 | 0.95562 | 33.257 | 33.261 | 33.263 |  | 0.95555
15 | 1 | 11 | B3 | 0.95545 | 0.95546 | 0.95556 | 33.256 | 33.256 | 33.261 |  | 0.95549
15 | 1 | 11 | C7 | 0.95546 | 0.95553 | 0.95558 | 33.256 | 33.258 | 33.261 |  | 0.95552
15 | 1 | 11 | C11 | 0.95542 | 0.95548 | 0.95549 | 33.255 | 33.257 | 33.258 |  | 0.95546
15 | 1 | 11 | D3 | 0.95546 | 0.95546 | 0.9556 | 33.256 | 33.256 | 33.262 |  | 0.95551
15 | 1 | 11 | D7 | 0.9554 | 0.95544 | 0.95555 | 33.254 | 33.256 | 33.26 |  | 0.95546
15 | 1 | 11 | D11 | 0.95545 | 0.95547 | 0.95551 | 33.256 | 33.257 | 33.258 |  | 0.95548
15 | 1 | 11 | B2 | 0.95548 | 0.95555 | 0.95557 | 33.257 | 33.26 | 33.261 | salty threads | 0.95553
15 | 1 | 11 | P139 | 0.99991 | 0.99989 | 0.99989 | 34.996 | 34.996 | 34.996 |  | 0.9999
Cruise: | LMG02-03 |  | Temperature, Celsius: | Conductivity Ratio Reading 3: Standard Information:; Salinity Reading (psu) 3: Calibration: |  | Instrument Parameters:
Date: | 2002-04-17 |  | Batho: | 21 |  | Batch #: | P139 |  | Reference: | 2002-04-16 | Reference:+/- | 19835
Operator: | MH |  | Bathf: | 21 |  | Date: | 2000-11-10 |  | Zero: | 2002-04-16 | Standbyo: | 1.3515
Event: | 15 |  | Roomo: | 19 |  | K15: | 0.99993 |  | Standard: | 2002-04-16 | Zeroo: | 0.0001
Cast: | 1 |  | Roomf: | Conductivity Ratio Reading 1: 19; Conductivity Ratio Reading 3: Salinity:; Salinity Reading (psu) 1: 34.997 |  | Standbyf: | 1.3515
[11 empty] | Zerof: | 0.0001
Event | Cast | Depth, m | Sample | Conductivity Ratio Reading 1: Conductivity Ratio Reading; Salinity Reading (psu) 1: Salinity Reading (psu) | Comments | Ave Cond Ratio
|  |  |  | 1 | 2 | 3 | 1 | 2 | 3
15 | 1 | 11 | C6 | 0.95557 | 0.95564 |  | 33.261 | 33.264 |  | salty threads | 0.95561
15 | 1 | 11 | C10 | Conductivity Ratio Reading 1: 0.95546; Salinity Reading (psu) 1: 33.256 | salty threads | 0.95546
15 | 1 | 11 | D2 | Conductivity Ratio Reading 1: 0.95551; Salinity Reading (psu) 1: 33.259 |  | 0.95551
15 | 1 | 11 | D6 | Conductivity Ratio Reading 1: 0.9555; Salinity Reading (psu) 1: 33.259 |  | 0.9555
15 | 1 | 11 | D12 | Conductivity Ratio Reading 1: 0.95546; Salinity Reading (psu) 1: 33.256 |  | 0.95546
15 | 1 | 11 | B1 | Conductivity Ratio Reading 1: 0.95565; Salinity Reading (psu) 1: 33.265 |  | 0.95565
15 | 1 | 11 | C5 | Conductivity Ratio Reading 1: 0.95558; Salinity Reading (psu) 1: 33.261 | salty threads | 0.95558
15 | 1 | 11 | C9 | Conductivity Ratio Reading 1: 0.95552; Salinity Reading (psu) 1: 33.258 |  | 0.95552
15 | 1 | 11 | D1 | Conductivity Ratio Reading 1: 0.95553; Salinity Reading (psu) 1: 33.259 | salty threads | 0.95553
15 | 1 | 11 | D5 | Conductivity Ratio Reading 1: 0.9555; Salinity Reading (psu) 1: 33.258 |  | 0.9555
15 | 1 | 11 | D9 | Conductivity Ratio Reading 1: 0.95548; Salinity Reading (psu) 1: 33.257 |  | 0.95548
Cruise: | LMG02-03 |  | Temperature, Celsius: | Conductivity Ratio Reading 3: Standard Information:; Salinity Reading (psu) 3: Calibration: |  | Instrument Parameters:
Date: | 2002-04-17 |  | Batho: | 21 |  | Batch #: | P139 |  | Reference: | 2002-04-16 | Reference:+/- | 19832
Operator: | MH |  | Bathf: | 21 |  | Date: | 2000-11-10 |  | Zero: | 2002-04-16 | Standbyo: | 1.3515
|  |  | Roomo: | 19 |  | K15: | 0.99993 |  | Standard: | 2002-04-16 | Zeroo: | 0.0001
|  |  | Roomf: | Conductivity Ratio Reading 1: 19; Conductivity Ratio Reading 3: Salinity:; Salinity Reading (psu) 1: 34.997 |  | Standbyf: | 1.3515
[11 empty] | Zerof: | 0.0001
Event | Cast | Depth, m | Sample | Conductivity Ratio Reading 1: Conductivity Ratio Reading; Salinity Reading (psu) 1: Salinity Reading (psu) | Comments | Ave Cond Ratio
|  |  |  | 1 | 2 | 3 | 1 | 2 | 3
19 | 2 | 465 | E5 | 0.99171 | 0.99188 | 0.99194 | 34.673 | 34.681 | 34.683 |  | 0.99184
19 | 2 | 153 | A32 | 0.98747 | 0.98748 |  | 34.508 | 34.508 |  | little salt at threads | 0.98747
19 | 2 | 100 | A27 | 0.98364 | 0.98365 |  | 34.358 | 34.358 |  |  | 0.98364
19 | 2 | 46 | F3 | 0.97577 | 0.97579 |  | 34.05 | 34.051 |  |  | 0.97578
19 | 2 | surface | F9 | 0.96022 | 0.96023 |  | 33.442 | 33.443 |  |  | 0.96022
30 | 9 | 239 | E6 | 0.98974 | 0.98977 |  | 34.597 | 34.599 |  |  | 0.98976
30 | 9 | 92 | A34 | 0.97901 | 0.97909 |  | 34.177 | 34.181 |  |  | 0.97905
30 | 9 | 24 | A30 | 0.95542 | 0.95548 |  | 33.255 | 33.257 |  |  | 0.95545
30 | 9 | surface | F1 | 0.94992 | 0.94995 |  | 33.04 | 33.042 |  |  | 0.94993
39 | 12 | 785 | F10 | 0.9928 | 0.99282 |  | 34.717 | 34.718 |  |  | 0.99281
39 | 12 | 341 | E7 | 0.99236 | 0.99236 |  | 34.7 | 34.7 |  |  | 0.99236
39 | 12 | 185 | A33 | 0.98886 | 0.9886 |  | 34.552 | 34.552 |  |  | 0.98873
39 | 12 | 83 | A31 | 0.97705 | 0.97705 |  | 34.1 | 34.1 |  |  | 0.97705
39 | 12 | surface | F5 | 0.95395 | 0.95399 |  | 33.198 | 33.199 |  |  | 0.95397
51 | 14 | 752 | A26 | 0.99281 | 0.99283 |  | 34.718 | 34.719 |  |  | 0.99282
51 | 14 | 305 | F8 | 0.99184 | 0.99184 |  | 34.679 | 34.679 |  |  | 0.99184
51 | 14 | 71 | E4 | 0.9756 | 0.97561 |  | 34.043 | 34.044 |  |  | 0.97561
51 | 14 | surface | F11 | 0.9531 | 0.95308 |  | 33.165 | 33.163 |  |  | 0.95309
Cruise: | LMG02-03 |  | Temperature, C: | Conductivity Ratio Reading 3: Standard Information:; Salinity Reading (psu) 3: Calibration: |  | Instrument Parameters:
Date: | 2002-04-28 |  | Batho: | 23.9 |  | Batch #: | P139 |  | Reference: | 2002-04-16 | Reference:+/- | 19832
Operator: | MH |  | Bathf: | Conductivity Ratio Reading 3: Date:; Salinity Reading (psu) 1: 2000-11-10; Salinity Reading (psu) 3: Zero: | 2002-04-16 | Standbyo: | 1.2711
|  |  | Roomo: | 22 |  | K15: | 0.99993 |  | Standard: | 2002-04-16 | Zeroo: | 0.0001
|  |  | Roomf: | Conductivity Ratio Reading 3: Salinity:; Salinity Reading (psu) 1: 34.997 |  | Standbyf:
Zerof:
Event | Cast | Depth, m | Sample | Conductivity Ratio Reading 1: Conductivity Ratio Reading; Salinity Reading (psu) 1: Salinity Reading (psu) | Comments | Ave Cond Ratio | % Error
|  |  |  | 1 | 2 | 3 | 1 | 2 | 3
|  |  | P139 | 0.99999 | 0.99999 | 0.99998 | 35 | 35 | 34.999 |  | 0.99999 | 0.005667%
Checked calibration: |  |  | Zero: | Conductivity Ratio Reading 1: 0
|  |  | Reference: | Conductivity Ratio Reading 1: +/-19830; Conductivity Ratio Reading 2: Recalibrated
Standard:
Event | Cast | Depth, m | Sample | Conductivity Ratio Reading 1: Conductivity Ratio Reading; Salinity Reading (psu) 1: Salinity Reading (psu) | Comments | Ave Cond Ratio | % Error
|  |  |  | 1 | 2 | 3 | 1 | 2 | 3
|  |  | P139 | 1 | 1.0002 |  | 35 | 35.001 |  |  | 1.0001 | 0.0175%
Standardized with above standard.
Cruise: | LMG02-03 |  | Temperature, C: | Conductivity Ratio Reading 3: Standard Information:; Salinity Reading (psu) 3: Calibration: |  | Instrument Parameters:
Date: | 2002-04-28 |  | Batho: | 23.9 |  | Batch #: | P139 |  | Reference: | 2002-04-28 | Reference:+/- | 19830
Operator: | MH |  | Bathf: | Conductivity Ratio Reading 3: Date:; Salinity Reading (psu) 1: 2000-11-10; Salinity Reading (psu) 3: Zero: | 2002-04-16 | Standbyo: | 1.271
|  |  | Roomo: | 22 |  | K15: | 0.99993 |  | Standard: | 2002-04-28 | Zeroo: | 0.0001
|  |  | Roomf: | Conductivity Ratio Reading 3: Salinity:; Salinity Reading (psu) 1: 34.997 |  | Standbyf:
Zerof:

## 4_28cal_samples
Cruise: | LMG02-03 |  | Temperature, C: |  |  | Standard Information: |  |  | Calibration: |  | Instrument Parameters:
Date: | 2002-04-28 |  | Batho: | 23.9 |  | Batch #: | P139 |  | Reference: | 2002-04-28 | Reference:+/- | 19830
Operator: | MH |  | Bathf: |  |  | Date: | 2000-11-10 |  | Zero: | 2002-04-16 | Standbyo: | 1.271
|  |  | Roomo: | 22 |  | K15: | 0.99993 |  | Standard: | 2002-04-28 | Zeroo: | 0.0001
|  |  | Roomf: |  |  | Salinity: | 34.997 |  |  |  | Standbyf:
Zerof:
Event | Cast | Depth, m | Sample | Conductivity Ratio Reading |  |  | Salinity Reading (psu) |  |  | Comments | Ave Cond Ratio
|  |  |  | 1 | 2 | 3 | 1 | 2 | 3
70 | 15 | 354 | E6 | 0.99073 | 0.99083 | 0.99096 | 34.635 | 34.64 | 34.645 |  | 0.99084
70 | 15 | 193 | F9 | 0.9883 | 0.98839 | 0.98842 | 34.54 | 34.544 | 34.545 |  | 0.98837
70 | 15 | 112 | F3 | 0.98029 | 0.98029 |  | 34.226 | 34.226 |  |  | 0.98029
70 | 15 | surface | A27 | 0.95661 | 0.95659 |  | 33.298 | 33.298 |  |  | 0.9566
86 | 16 | 167 | A32 | 0.98506 | 0.98505 |  | 34.413 | 34.412 |  |  | 0.98506
86 | 16 | 73 | E5 | 0.97267 | 0.97268 |  | 33.927 | 33.927 |  |  | 0.97267
86 | 16 | surface | A33 | 0.9554 | 0.95541 |  | 33.251 | 33.252 |  |  | 0.9554
86 | 16 | surface | E7 dup | Conductivity Ratio Reading 1: 0.9554; Salinity Reading (psu) 1: 33.251 |  | 0.9554
92 | 18 | 240 | F10 | 0.98934 | 0.98934 |  | 34.581 | 34.581 |  |  | 0.98934
92 | 18 | 144 | F1 | 0.98355 | 0.98355 |  | 34.353 | 34.354 |  |  | 0.98355
92 | 18 | 95 | A30 | 0.97358 | 0.97356 | 0.97359 | 33.963 | 33.962 | 33.963 |  | 0.97358
92 | 18 | surface | A34 | 0.956 | 0.95601 |  | 33.275 | 33.275 |  | Duplicate to F11 read on 4/29/02 | 0.956
Cruise: | LMG02-03 |  | Temperature, C: | Conductivity Ratio Reading 3: Standard Information:; Salinity Reading (psu) 3: Calibration: |  | Instrument Parameters:
Date: | 2002-04-29 |  | Batho: | 23.9 |  | Batch #: | P139 |  | Reference: | 2002-04-28 | Reference:+/- | 19833
Operator: | MH |  | Bathf: | 23.9 |  | Date: | 2000-11-10 |  | Zero: | 2002-04-16 | Standbyo: | 1.271
|  |  | Roomo: | 22 |  | K15: | 0.99993 |  | Standard: | 2002-04-28 | Zeroo: | 0.0001
|  |  | Roomf: | Conductivity Ratio Reading 1: 22; Conductivity Ratio Reading 3: Salinity:; Salinity Reading (psu) 1: 34.997 |  | Standbyf: | 1.271
[11 empty] | Zerof: | 0.0001
Event | Cast | Depth, m | Sample | Conductivity Ratio Reading 1: Conductivity Ratio Reading; Salinity Reading (psu) 1: Salinity Reading (psu) | Comments | Ave Cond Ratio
|  |  |  | 1 | 2 | 3 | 1 | 2 | 3
92 | 18 | surface | F11 | 0.9559 | 0.95601 |  | 33.271 | 33.275 |  | Duplicate to A34 read on 4/28/02 | 0.95595
100 | 19 | 701 | E4 | 0.99145 | 0.99154 | 0.99151 | 34.664 | 34.667 | 34.666 |  | 0.9915
100 | 19 | surface | F5 | 0.95446 | 0.95451 | 0.95459 | 33.215 | 33.217 | 33.22 | Duplicate to A31 read on 5/09/02 | 0.95452
100 | 19 | 239 | F8 | 0.98955 | 0.98954 |  | 34.589 | 34.588 |  |  | 0.98955
100 | 19 | 115 | A26 | 0.9769 | 0.9769 |  | 34.093 | 34.093 |  |  | 0.9769
112 | 20 | 2942 | B1 | 0.9925 | 0.99253 |  | 34.705 | 34.706 |  |  | 0.99252
112 | 20 | 988 | D12 | 0.99315 | 0.99317 |  | 34.731 | 34.732 |  |  | 0.99316
112 | 20 | 541 | D3 | 0.99269 | 0.99276 | 0.99276 | 34.713 | 34.715 | 34.715 |  | 0.99274
112 | 20 | surface | D1 | 0.9679 | 0.96799 | 0.96796 | 33.74 | 33.744 | 33.743 |  | 0.96795
122 | 21 | 3136 | D5 | 0.9925 | 0.9926 | 0.99263 | 34.706 | 34.709 | 34.71 |  | 0.99258
122 | 21 | 500 | D9 | 0.99278 | 0.99285 | 0.99289 | 34.716 | 34.718 | 34.721 |  | 0.99284
122 | 21 | 100 | B2 | 0.98082 | 0.98089 | 0.98097 | 34.247 | 34.249 | 34.253 |  | 0.98089
122 | 21 | surface | C6 | 0.96711 | 0.96708 |  | 33.709 | 33.708 |  |  | 0.9671
132 | 22 | 497 | C10 | 0.99311 | 0.99308 |  | 34.729 | 34.728 |  |  | 0.99309
132 | 22 | 424 | D2 | 0.99186 | 0.9919 |  | 34.68 | 34.681 |  |  | 0.99188
132 | 22 | 115 | D6 | 0.98431 | 0.98435 |  | 34.384 | 34.385 |  |  | 0.98433
132 | 22 | 59 | C9 | 0.96952 | 0.96962 |  | 33.808 | 33.808 |  |  | 0.96957
132 | 22 | surface | B3 | 0.96499 | 0.96499 |  | 33.626 | 33.626 |  |  | 0.96499
Cruise: | LMG02-03 |  | Temperature, C: | Conductivity Ratio Reading 3: Standard Information:; Salinity Reading (psu) 3: Calibration: |  | Instrument Parameters:
Date: | 2002-05-08 |  | Batho: | 24 |  | Batch #: | P139 |  | Reference: | 2002-04-28 | Reference:+/- | 19828
Operator: | MH |  | Bathf: | 23.8 |  | Date: | 2000-11-10 |  | Zero: | 2002-04-16 | Standbyo: | 1.222
|  |  | Roomo: | 26 |  | K15: | 0.99993 |  | Standard: | 2002-04-28 | Zeroo: | 0.0001
|  |  | Roomf: | Conductivity Ratio Reading 1: 25.9; Conductivity Ratio Reading 3: Salinity:; Salinity Reading (psu) 1: 34.997 |  | Standbyf: | 1.222
[11 empty] | Zerof: | 0.0001
Event | Cast | Depth, m | Sample | Conductivity Ratio Reading 1: Conductivity Ratio Reading; Salinity Reading (psu) 1: Salinity Reading (psu) | Comments | Ave Cond Ratio
|  |  |  | 1 | 2 | 3 | 1 | 2 | 3
100 | 19 | surface | A31 | 0.95486 | 0.95501 | 0.95509 | 33.23 | 33.235 | 33.238 | Duplicate to F5 read on 4/29/02 | 0.95499
144 | 25 | 738 | E6 | 0.99293 | 0.99299 | 0.99311 | 34.721 | 34.726 | 34.729 | Replicates E6,F9,F3,A27,A32 | 0.99301
144 | 25 | 294 | E5 | 0.9913 | 0.99134 | 0.99134 | 34.658 | 34.659 | 34.66 |  | 0.99133
144 | 25 | 126 | A33 | 0.98021 | 0.98033 | 0.98034 | 34.222 | 34.227 | 34.227 |  | 0.98029
144 | 25 | surface | E7 | 0.95627 | 0.95636 | 0.95644 | 33.284 | 33.288 | 33.291 |  | 0.95636
144 | 25 | 991 | F10 | 0.99319 | 0.99324 | 0.99336 | 34.731 | 34.734 | 34.74 |  | 0.99326
144 | 25 | 192 | F1 | 0.98776 | 0.98777 | 0.98794 | 34.519 | 34.519 | 34.526 |  | 0.98782
144 | 25 | 95 | A30 | 0.97551 | 0.97558 | 0.97568 | 34.038 | 34.041 | 34.044 |  | 0.97559
144 | 25 | surface | A34 | 0.95808 | 0.95825 | 0.95827 | 33.355 | 33.362 | 33.362 |  | 0.9582
166 | 27 | 790 | C7 | 0.99309 | 0.99318 | 0.99323 | 34.728 | 34.732 | 34.733 |  | 0.99317
166 | 27 | 230 | A26 | 0.98919 | 0.98931 | 0.98937 | 34.575 | 34.579 | 34.582 |  | 0.98929
166 | 27 | 100 | F8 | 0.97978 | 0.97982 | 0.97989 | 34.205 | 34.206 | 34.209 |  | 0.97983
166 | 27 | surface | F5 | 0.95267 | 0.95276 | 0.95297 | 33.143 | 33.147 | 33.155 |  | 0.9528
174 | 28 | 639 | E4 | 0.99296 | 0.99303 | 0.99308 | 34.723 | 34.726 | 34.728 |  | 0.99302
174 | 28 | 180 | F11 | 0.99001 | 0.99004 | 0.99007 | 34.607 | 34.609 | 34.609 |  | 0.99004
174 | 28 | 81 | E8 | 0.97582 | 0.97589 | 0.97594 | 34.059 | 34.052 | 34.054 |  | 0.97588
174 | 28 | surface | F12 | 0.96066 | 0.9608 | 0.9608 | 33.456 | 33.462 | 33.461 |  | 0.96075
178 | 29 | 408 | B1 | 0.99248 | 0.99252 | 0.99263 | 34.704 | 34.706 | 34.71 |  | 0.99254
178 | 29 | 143 | D12 | 0.98082 | 0.98087 | 0.98093 | 34.246 | 34.248 | 34.25 |  | 0.98087
178 | 29 | 36 | D3 | 0.9603 | 0.96034 | 0.96036 | 33.442 | 33.443 | 33.444 |  | 0.96033
178 | 29 | 0.3 | D1 | 0.95724 | 0.95722 | 0.95725 | 33.322 | 33.321 | 33.323 |  | 0.95724
144 | 25 | 738 | F9 | 0.99293 | 0.99304 | 0.99304 | 34.722 | 34.726 | 34.726 | Replicates E6,F9,F3,A27,A32 | 0.993
Cruise: | LMG02-03 |  | Temperature, C: | Conductivity Ratio Reading 3: Standard Information:; Salinity Reading (psu) 3: Calibration: |  | Instrument Parameters:
Date: | 2002-05-08 |  | Batho: | 26 |  | Batch #: | P139 |  | Reference: | 2002-04-28 | Reference:+/- | 19831
Operator: | MH |  | Bathf: | 25.9 |  | Date: | 2000-11-10 |  | Zero: | 2002-04-16 | Standbyo: | 1.222
|  |  | Roomo: | 24 |  | K15: | 0.99993 |  | Standard: | 2002-04-28 | Zeroo: | 0.0001
|  |  | Roomf: | Conductivity Ratio Reading 1: 23.8; Conductivity Ratio Reading 3: Salinity:; Salinity Reading (psu) 1: 34.997 |  | Standbyf: | 1.222
[11 empty] | Zerof: | 0.0001
Event | Cast | Depth, m | Sample | Conductivity Ratio Reading 1: Conductivity Ratio Reading; Salinity Reading (psu) 1: Salinity Reading (psu) | Comments | Ave Cond Ratio
|  |  |  | 1 | 2 | 3 | 1 | 2 | 3
144 | 25 | 738 | F3 | 0.99274 | 0.99297 | 0.99307 | 34.715 | 34.723 | 34.726 | Replicates E6,F9,F3,A27,A32 | 0.99293
190 | 30 | 260 | E6 | 0.98475 | 0.98482 | 0.98489 | 34.4 | 34.403 | 34.406 |  | 0.98482
190 | 30 | 153 | A31 | 0.98227 | 0.98228 | 0.9824 | 34.303 | 34.303 | 34.309 |  | 0.98232
190 | 30 | 91 | B3 | 0.97176 | 0.97184 | 0.97192 | 33.89 | 33.894 | 33.897 |  | 0.97184
190 | 30 | surface | F4 | 0.95802 | 0.95808 | 0.95812 | 33.352 | 33.355 | 33.356 |  | 0.95807
193 | 31 | 446 | C9 | 0.99156 | 0.99162 | 0.99169 | 34.668 | 34.67 | 34.673 |  | 0.99162
193 | 31 | 233 | C6 | 0.98954 | 0.98961 | 0.98961 | 34.588 | 34.592 | 34.591 |  | 0.98959
193 | 31 | 80 | C10 | 0.97463 | 0.97466 | 0.97474 | 34.003 | 34.004 | 34.007 |  | 0.97468
193 | 31 | surface | D2 | 0.95555 | 0.9556 | 0.95568 | 33.256 | 33.258 | 33.26 |  | 0.95561
201 | 32 | 224 | F7 | 0.98875 | 0.98885 | 0.98884 | 34.558 | 34.561 | 34.561 |  | 0.98881
201 | 32 | 150 | D11 | 0.98446 | 0.98448 | 0.98454 | 34.388 | 34.39 | 34.392 |  | 0.98449
201 | 32 | 100 | D7 | 0.9777 | 0.97773 | 0.97778 | 34.123 | 34.125 | 34.127 |  | 0.97774
201 | 32 | surface | C11 | 0.95619 | 0.9562 | 0.95625 | 33.281 | 33.281 | 33.283 |  | 0.95621
144 | 25 | 738 | A27 | 0.99304 | 0.99312 | 0.99317 | 34.727 | 34.73 | 34.731 | Replicates E6,F9,F3,A27,A32 | 0.99311