## Sheet1
Nutrient Standard Concentration Worksheet |  |  |  |  | 26Mar02 AAR
Use this spreadsheet to determine the actual concentrations (vs. nominal) of your working standard.
Enter appropriate known values in below bold faced cells to determine actual
standard concentrations ([Working Conc. (µM)]).
These working standard concentrations should then be entered in the WINFLOW
software calibration table under the method section. Make sure to use the combined
[Nitrate + Nitrite (µM)] concentration if running a mixed Nitrate and Nitrite working standard.
NBP01-5 B1 and B2, NO2 A2 and NH4 A2 |  |  |  | <------ Descriptive header here
| Phosphate | Nitrate | Silicate | Nitrite | Ammonium
| KH2PO4 | KNO3 | Na2SiF6 | NaNO2 | (NH4)2SO4
Formula weight | 136.09 | 101.11 | 188.072 | 69 | 132.13
purity % | 100 | 100 | 100 | 100 | 100
grams weighed | 0.34073 | 3.793 | 0.47035 | 0.13816 | 0.13207
[µmol] | 2503.7108 | 37513.9947 | 2500.9039 | 2002.3188 | 1999.0918
"A" flask Vol. (cc) | 1000.21 | 1000.21 |  | 1000.34 | 1000.34
["A" std Conc. (µM)] | 2503.1851 | 37506.1184 |  | 2001.6383 | 1998.4123
Tip Delivery (cc) | 19.971 | 19.971
"B" flask Vol. (cc) | 1000.21 | 1000.21 | 1000.21
["B" std Conc. (µM)] | 49.9806 | 748.8774 | 2500.3788
Working Vol. (cc) | 250.07 | 250.07 | 250.07 | 250.07 | 250.07
Tip Delivery (cc) | 9.984 | 9.984 | 9.984 | 0.2491 | 0.2491
[Working Conc. (µM)] | 1.9955 | 29.8988 | 99.8272 | 1.9939 | 1.9907 | <--- Final Result
Nominal Conc. (µM) | 2 | 30 | 100 | 2 | 2
Calibration Factor | 0.99773 | 0.99663 | 0.99827 | 0.99694 | 0.99533
[Nitrate + Nitrite (µM)] |  | 31.8927 | <----- Final Result if running N+N
[Nominal N+N] |  | 32
[Calibration Factor] |  | 0.99665
The nominal concentrations (Nominal Conc. (µM)) can be entered to provide correction
calibration factors. These factors can be used to convert sample concentrations that were
calculated using nominal working standard concentrations to final corrected concentrations
(by multiplying the raw sample concentrations by the appropriate correction factor).